## Well_Data
WELL CONTROL TEST DATA — Test-1H (synthetic)
Synthetic dataset for exercising a kill planner. Not from a real well. Blue = hardcoded input · Black = formula.
Parameter | Value | Units | Source / Note
WELL AND RIG
Well Name | Test-1H (synthetic) |  | Fictitious. Generated test data.
Rig | Land rig, triples
Unit System | Field (ft, in, ppg, psi, bbl)
HOLE GEOMETRY
Bit Depth (MD) | 12500 | ft | Equals total tally length.
Last Survey (MD) | 12460 | ft | Deepest survey station.
Last Survey (TVD) | 10753.6545 | ft | From survey sheet.
Last Survey Inclination | 34.62 | deg
Bit Depth (TVD) | 10786.572 | ft | Extended below last station on last inclination.
Kick-off Point (KOP) | 2000 | ft MD
Build Rate | 2.5 | deg/100ft
Hold Inclination | 35 | deg
End of Build (EOB) | 3400 | ft MD
CASING AND OPEN HOLE
Surface Casing | 13-3/8in 68.0 ppf K-55
Surface Shoe (MD) | 1800 | ft
Intermediate Casing | 9-5/8in 47.0 ppf N-80 |  | Governs MAASP — this is the exposed shoe.
Intermediate Shoe (MD) | 8200 | ft | A survey station is taken at this depth.
Intermediate Shoe (TVD) | 7250.7045 | ft | Exact station lookup, no interpolation.
Casing Drift ID | 8.681 | in | 9-5/8in 47.0 ppf N-80.
Open Hole Size | 8.5 | in
MUD AND PUMP
Mud Weight (current) | 12.2 | ppg
Formation Integrity (LOT) | 15.8 | ppg EMW | At intermediate shoe.
Pump | Triplex, 6.5in liner x 12.0in stroke, 95% eff
Pump Liner | 6.5 | in
Pump Stroke Length | 12 | in
Pump Volumetric Efficiency | 95%
Pump Output | 0.11704 | bbl/stk | Triplex: 0.000243 x liner^2 x stroke x eff.
Kill Rate | 30 | spm
Slow Circulating Pressure | 320 | psi | Measured at kill rate.
Surface Line Volume | 11.5 | bbl | Standpipe + hose + kelly. Excluded from strokes-to-bit.
VOLUMES AND STROKES
String Internal Volume | 211.3546 | bbl
Annulus Volume — Open Hole | 187.307 | bbl | Shoe to bit.
Annulus Volume — Inside Casing | 401.1561 | bbl | Surface to shoe.
Total Annulus Volume | 588.463 | bbl
Total Hole Volume | 799.8176 | bbl
Strokes — Surface to Bit | 1805.8176 | stk
Strokes — Bit to Shoe | 1600.3541 | stk
Strokes — Bit to Surface | 5027.8386 | stk
Strokes — Full Circulation | 6833.6563 | stk
Time — Surface to Bit | 60.1939 | min
Time — Full Circulation | 227.7885 | min
SHUT-IN DATA (the scenario to solve)
SIDPP | 480 | psi | Shut-in drillpipe pressure, stabilised.
SICP | 776 | psi | Shut-in casing pressure. Back-calculated from the influx below so the dataset is self-consistent.
Pit Gain | 22 | bbl
Influx Gradient (assumed) | 0.12 | psi/ft | Gas. Used only to derive SICP.
Influx Height (MD) | 698.6 | ft | Pit gain filled up the annulus from the bit.
Influx Height (TVD) | 575.2 | ft
Influx Top (MD) | 11801.4 | ft
EXPECTED KILL SHEET RESULTS
Hydrostatic at Bit (TVD) | 6843.0013 | psi
Bottomhole Pressure | 7323.0013 | psi
Kill Mud Weight | 13.0558 | ppg
Initial Circulating Pressure (ICP) | 800 | psi
Final Circulating Pressure (FCP) | 342.4463 | psi
MAASP — current mud weight | 1357.3319 | psi
MAASP — kill mud weight | 1034.6772 | psi
SICP vs MAASP margin | 581.3319 | psi | Positive means the shut-in pressure is below the shoe limit.
SURVEY REFERENCE
Vertical Section Azimuth | 144 | deg | Reference azimuth for the vertical section column.

## Pipe_Tally
Item_No | Joint_No | Stand_No | Description | Component_Type | OD_in | ID_in | Nominal_Weight_ppf | Connection | Length_ft | Cum_Length_ft | Top_Depth_ft | Bottom_Depth_ft | Capacity_bbl_per_ft | Capacity_bbl | Displacement_bbl_per_ft | Displacement_bbl
1 |  |  | 8-1/2in PDC bit, 5x13 nozzles | Bit | 8.5 | 3 |  | 4-1/2 REG | 1.02 | 1.02 | 12498.98 | 12500 | 0.008743 | 0.0089178 | 0.061444 | 0.062672
2 |  |  | 6-3/4in PD motor, 1.5 deg bent hsg | Mud Motor | 6.75 | 3 |  | NC50 | 28.47 | 29.49 | 12470.51 | 12498.98 | 0.008743 | 0.24891 | 0.035518 | 1.0112
3 |  |  | 8-1/4in near-bit stabilizer | Stabilizer | 8.25 | 2.813 |  | NC50 | 5.52 | 35.01 | 12464.99 | 12470.51 | 0.007687 | 0.042432 | 0.058432 | 0.32254
4 |  |  | 6-3/4in MWD / gamma collar | MWD | 6.75 | 3.25 |  | NC50 | 31.18 | 66.19 | 12433.81 | 12464.99 | 0.010261 | 0.31993 | 0.034 | 1.0601
5 |  |  | 6-3/4in non-mag drill collar | NMDC | 6.75 | 2.813 |  | NC50 | 30.14 | 96.33 | 12403.67 | 12433.81 | 0.007687 | 0.23169 | 0.036574 | 1.1023
6 |  |  | 8-1/4in string stabilizer | Stabilizer | 8.25 | 2.813 |  | NC50 | 5.38 | 101.71 | 12398.29 | 12403.67 | 0.007687 | 0.041356 | 0.058432 | 0.31436
7 | 1 |  | 6-3/4in drill collar #1 | Drill Collar | 6.75 | 2.813 | 99 | NC50 | 30.4 | 132.11 | 12367.89 | 12398.29 | 0.007687 | 0.23368 | 0.036574 | 1.1119
8 | 2 |  | 6-3/4in drill collar #2 | Drill Collar | 6.75 | 2.813 | 99 | NC50 | 30.42 | 162.53 | 12337.47 | 12367.89 | 0.007687 | 0.23384 | 0.036574 | 1.1126
9 | 3 |  | 6-3/4in drill collar #3 | Drill Collar | 6.75 | 2.813 | 99 | NC50 | 30.22 | 192.75 | 12307.25 | 12337.47 | 0.007687 | 0.2323 | 0.036574 | 1.1053
10 | 4 |  | 6-3/4in drill collar #4 | Drill Collar | 6.75 | 2.813 | 99 | NC50 | 30.27 | 223.02 | 12276.98 | 12307.25 | 0.007687 | 0.23268 | 0.036574 | 1.1071
11 | 5 |  | 6-3/4in drill collar #5 | Drill Collar | 6.75 | 2.813 | 99 | NC50 | 30.17 | 253.19 | 12246.81 | 12276.98 | 0.007687 | 0.23192 | 0.036574 | 1.1034
12 | 6 |  | 6-3/4in drill collar #6 | Drill Collar | 6.75 | 2.813 | 99 | NC50 | 30.31 | 283.5 | 12216.5 | 12246.81 | 0.007687 | 0.23299 | 0.036574 | 1.1086
13 | 7 |  | 6-3/4in drill collar #7 | Drill Collar | 6.75 | 2.813 | 99 | NC50 | 30.08 | 313.58 | 12186.42 | 12216.5 | 0.007687 | 0.23122 | 0.036574 | 1.1002
14 | 8 |  | 6-3/4in drill collar #8 | Drill Collar | 6.75 | 2.813 | 99 | NC50 | 30.23 | 343.81 | 12156.19 | 12186.42 | 0.007687 | 0.23238 | 0.036574 | 1.1056
15 | 9 |  | 6-3/4in drill collar #9 | Drill Collar | 6.75 | 2.813 | 99 | NC50 | 30.11 | 373.92 | 12126.08 | 12156.19 | 0.007687 | 0.23145 | 0.036574 | 1.1013
16 | 10 |  | 6-3/4in drill collar #10 | Drill Collar | 6.75 | 2.813 | 99 | NC50 | 30.07 | 403.99 | 12096.01 | 12126.08 | 0.007687 | 0.23115 | 0.036574 | 1.0998
17 | 11 |  | 6-3/4in drill collar #11 | Drill Collar | 6.75 | 2.813 | 99 | NC50 | 30.25 | 434.24 | 12065.76 | 12096.01 | 0.007687 | 0.23253 | 0.036574 | 1.1064
18 | 12 |  | 6-3/4in drill collar #12 | Drill Collar | 6.75 | 2.813 | 99 | NC50 | 30.35 | 464.59 | 12035.41 | 12065.76 | 0.007687 | 0.2333 | 0.036574 | 1.11
19 |  |  | 6-1/2in hydraulic drilling jar | Jar | 6.5 | 2.75 |  | NC50 | 31.05 | 495.64 | 12004.36 | 12035.41 | 0.0073465 | 0.22811 | 0.033697 | 1.0463
20 | 13 |  | 5in HWDP, 49.3 ppf #1 | HWDP | 5 | 3 | 49.3 | NC50 | 30.43 | 526.07 | 11973.93 | 12004.36 | 0.008743 | 0.26605 | 0.015543 | 0.47297
21 | 14 |  | 5in HWDP, 49.3 ppf #2 | HWDP | 5 | 3 | 49.3 | NC50 | 30.69 | 556.76 | 11943.24 | 11973.93 | 0.008743 | 0.26832 | 0.015543 | 0.47702
22 | 15 |  | 5in HWDP, 49.3 ppf #3 | HWDP | 5 | 3 | 49.3 | NC50 | 30.59 | 587.35 | 11912.65 | 11943.24 | 0.008743 | 0.26745 | 0.015543 | 0.47546
23 | 16 |  | 5in HWDP, 49.3 ppf #4 | HWDP | 5 | 3 | 49.3 | NC50 | 30.56 | 617.91 | 11882.09 | 11912.65 | 0.008743 | 0.26718 | 0.015543 | 0.475
24 | 17 |  | 5in HWDP, 49.3 ppf #5 | HWDP | 5 | 3 | 49.3 | NC50 | 30.68 | 648.59 | 11851.41 | 11882.09 | 0.008743 | 0.26823 | 0.015543 | 0.47686
25 | 18 |  | 5in HWDP, 49.3 ppf #6 | HWDP | 5 | 3 | 49.3 | NC50 | 30.47 | 679.06 | 11820.94 | 11851.41 | 0.008743 | 0.2664 | 0.015543 | 0.4736
26 | 19 |  | 5in HWDP, 49.3 ppf #7 | HWDP | 5 | 3 | 49.3 | NC50 | 30.4 | 709.46 | 11790.54 | 11820.94 | 0.008743 | 0.26579 | 0.015543 | 0.47251
27 | 20 |  | 5in HWDP, 49.3 ppf #8 | HWDP | 5 | 3 | 49.3 | NC50 | 30.35 | 739.81 | 11760.19 | 11790.54 | 0.008743 | 0.26535 | 0.015543 | 0.47173
28 | 21 |  | 5in HWDP, 49.3 ppf #9 | HWDP | 5 | 3 | 49.3 | NC50 | 30.56 | 770.37 | 11729.63 | 11760.19 | 0.008743 | 0.26718 | 0.015543 | 0.475
29 | 22 |  | 5in HWDP, 49.3 ppf #10 | HWDP | 5 | 3 | 49.3 | NC50 | 30.32 | 800.69 | 11699.31 | 11729.63 | 0.008743 | 0.26509 | 0.015543 | 0.47126
30 | 23 |  | 5in HWDP, 49.3 ppf #11 | HWDP | 5 | 3 | 49.3 | NC50 | 30.66 | 831.35 | 11668.65 | 11699.31 | 0.008743 | 0.26806 | 0.015543 | 0.47655
31 | 24 |  | 5in HWDP, 49.3 ppf #12 | HWDP | 5 | 3 | 49.3 | NC50 | 30.3 | 861.65 | 11638.35 | 11668.65 | 0.008743 | 0.26491 | 0.015543 | 0.47095
32 | 25 |  | 5in HWDP, 49.3 ppf #13 | HWDP | 5 | 3 | 49.3 | NC50 | 30.4 | 892.05 | 11607.95 | 11638.35 | 0.008743 | 0.26579 | 0.015543 | 0.47251
33 | 26 |  | 5in HWDP, 49.3 ppf #14 | HWDP | 5 | 3 | 49.3 | NC50 | 30.48 | 922.53 | 11577.47 | 11607.95 | 0.008743 | 0.26649 | 0.015543 | 0.47375
34 | 27 |  | 5in HWDP, 49.3 ppf #15 | HWDP | 5 | 3 | 49.3 | NC50 | 30.71 | 953.24 | 11546.76 | 11577.47 | 0.008743 | 0.2685 | 0.015543 | 0.47733
35 | 28 |  | 5in HWDP, 49.3 ppf #16 | HWDP | 5 | 3 | 49.3 | NC50 | 30.3 | 983.54 | 11516.46 | 11546.76 | 0.008743 | 0.26491 | 0.015543 | 0.47095
36 | 29 |  | 5in HWDP, 49.3 ppf #17 | HWDP | 5 | 3 | 49.3 | NC50 | 30.6 | 1014.14 | 11485.86 | 11516.46 | 0.008743 | 0.26753 | 0.015543 | 0.47562
37 | 30 |  | 5in HWDP, 49.3 ppf #18 | HWDP | 5 | 3 | 49.3 | NC50 | 30.31 | 1044.45 | 11455.55 | 11485.86 | 0.008743 | 0.265 | 0.015543 | 0.47111
38 | 31 |  | 5in HWDP, 49.3 ppf #19 | HWDP | 5 | 3 | 49.3 | NC50 | 30.5 | 1074.95 | 11425.05 | 11455.55 | 0.008743 | 0.26666 | 0.015543 | 0.47406
39 | 32 |  | 5in HWDP, 49.3 ppf #20 | HWDP | 5 | 3 | 49.3 | NC50 | 30.61 | 1105.56 | 11394.44 | 11425.05 | 0.008743 | 0.26762 | 0.015543 | 0.47577
40 | 33 |  | 5in HWDP, 49.3 ppf #21 | HWDP | 5 | 3 | 49.3 | NC50 | 30.65 | 1136.21 | 11363.79 | 11394.44 | 0.008743 | 0.26797 | 0.015543 | 0.47639
41 | 34 | 1 | 5in 19.50 ppf S-135 drill pipe | Drill Pipe | 5 | 4.276 | 19.5 | NC50 (5-1/2 FH) | 31.3 | 1167.51 | 11332.49 | 11363.79 | 0.017762 | 0.55595 | 0.006524 | 0.2042
42 | 35 | 1 | 5in 19.50 ppf S-135 drill pipe | Drill Pipe | 5 | 4.276 | 19.5 | NC50 (5-1/2 FH) | 31.28 | 1198.79 | 11301.21 | 11332.49 | 0.017762 | 0.55559 | 0.006524 | 0.20407
43 | 36 | 1 | 5in 19.50 ppf S-135 drill pipe | Drill Pipe | 5 | 4.276 | 19.5 | NC50 (5-1/2 FH) | 31.24 | 1230.03 | 11269.97 | 11301.21 | 0.017762 | 0.55488 | 0.006524 | 0.20381
44 | 37 | 2 | 5in 19.50 ppf S-135 drill pipe | Drill Pipe | 5 | 4.276 | 19.5 | NC50 (5-1/2 FH) | 31.47 | 1261.5 | 11238.5 | 11269.97 | 0.017762 | 0.55897 | 0.006524 | 0.20531
45 | 38 | 2 | 5in 19.50 ppf S-135 drill pipe | Drill Pipe | 5 | 4.276 | 19.5 | NC50 (5-1/2 FH) | 31.11 | 1292.61 | 11207.39 | 11238.5 | 0.017762 | 0.55258 | 0.006524 | 0.20296
46 | 39 | 2 | 5in 19.50 ppf S-135 drill pipe | Drill Pipe | 5 | 4.276 | 19.5 | NC50 (5-1/2 FH) | 31.12 | 1323.73 | 11176.27 | 11207.39 | 0.017762 | 0.55275 | 0.006524 | 0.20303
47 | 40 | 3 | 5in 19.50 ppf S-135 drill pipe | Drill Pipe | 5 | 4.276 | 19.5 | NC50 (5-1/2 FH) | 31.17 | 1354.9 | 11145.1 | 11176.27 | 0.017762 | 0.55364 | 0.006524 | 0.20335
48 | 41 | 3 | 5in 19.50 ppf S-135 drill pipe | Drill Pipe | 5 | 4.276 | 19.5 | NC50 (5-1/2 FH) | 31.2 | 1386.1 | 11113.9 | 11145.1 | 0.017762 | 0.55417 | 0.006524 | 0.20355
49 | 42 | 3 | 5in 19.50 ppf S-135 drill pipe | Drill Pipe | 5 | 4.276 | 19.5 | NC50 (5-1/2 FH) | 31.16 | 1417.26 | 11082.74 | 11113.9 | 0.017762 | 0.55346 | 0.006524 | 0.20329
50 | 43 | 4 | 5in 19.50 ppf S-135 drill pipe | Drill Pipe | 5 | 4.276 | 19.5 | NC50 (5-1/2 FH) | 31.47 | 1448.73 | 11051.27 | 11082.74 | 0.017762 | 0.55897 | 0.006524 | 0.20531
51 | 44 | 4 | 5in 19.50 ppf S-135 drill pipe | Drill Pipe | 5 | 4.276 | 19.5 | NC50 (5-1/2 FH) | 30.97 | 1479.7 | 11020.3 | 11051.27 | 0.017762 | 0.55009 | 0.006524 | 0.20205
52 | 45 | 4 | 5in 19.50 ppf S-135 drill pipe | Drill Pipe | 5 | 4.276 | 19.5 | NC50 (5-1/2 FH) | 31.44 | 1511.14 | 10988.86 | 11020.3 | 0.017762 | 0.55844 | 0.006524 | 0.20512
53 | 46 | 5 | 5in 19.50 ppf S-135 drill pipe | Drill Pipe | 5 | 4.276 | 19.5 | NC50 (5-1/2 FH) | 31.24 | 1542.38 | 10957.62 | 10988.86 | 0.017762 | 0.55488 | 0.006524 | 0.20381
54 | 47 | 5 | 5in 19.50 ppf S-135 drill pipe | Drill Pipe | 5 | 4.276 | 19.5 | NC50 (5-1/2 FH) | 31.23 | 1573.61 | 10926.39 | 10957.62 | 0.017762 | 0.55471 | 0.006524 | 0.20375
55 | 48 | 5 | 5in 19.50 ppf S-135 drill pipe | Drill Pipe | 5 | 4.276 | 19.5 | NC50 (5-1/2 FH) | 30.75 | 1604.36 | 10895.64 | 10926.39 | 0.017762 | 0.54618 | 0.006524 | 0.20061
56 | 49 | 6 | 5in 19.50 ppf S-135 drill pipe | Drill Pipe | 5 | 4.276 | 19.5 | NC50 (5-1/2 FH) | 30.94 | 1635.3 | 10864.7 | 10895.64 | 0.017762 | 0.54956 | 0.006524 | 0.20185
57 | 50 | 6 | 5in 19.50 ppf S-135 drill pipe | Drill Pipe | 5 | 4.276 | 19.5 | NC50 (5-1/2 FH) | 31.26 | 1666.56 | 10833.44 | 10864.7 | 0.017762 | 0.55524 | 0.006524 | 0.20394
58 | 51 | 6 | 5in 19.50 ppf S-135 drill pipe | Drill Pipe | 5 | 4.276 | 19.5 | NC50 (5-1/2 FH) | 31.24 | 1697.8 | 10802.2 | 10833.44 | 0.017762 | 0.55488 | 0.006524 | 0.20381
59 | 52 | 7 | 5in 19.50 ppf S-135 drill pipe | Drill Pipe | 5 | 4.276 | 19.5 | NC50 (5-1/2 FH) | 31.27 | 1729.07 | 10770.93 | 10802.2 | 0.017762 | 0.55542 | 0.006524 | 0.20401
60 | 53 | 7 | 5in 19.50 ppf S-135 drill pipe | Drill Pipe | 5 | 4.276 | 19.5 | NC50 (5-1/2 FH) | 31.31 | 1760.38 | 10739.62 | 10770.93 | 0.017762 | 0.55613 | 0.006524 | 0.20427
61 | 54 | 7 | 5in 19.50 ppf S-135 drill pipe | Drill Pipe | 5 | 4.276 | 19.5 | NC50 (5-1/2 FH) | 31.22 | 1791.6 | 10708.4 | 10739.62 | 0.017762 | 0.55453 | 0.006524 | 0.20368
62 | 55 | 8 | 5in 19.50 ppf S-135 drill pipe | Drill Pipe | 5 | 4.276 | 19.5 | NC50 (5-1/2 FH) | 31.11 | 1822.71 | 10677.29 | 10708.4 | 0.017762 | 0.55258 | 0.006524 | 0.20296
63 | 56 | 8 | 5in 19.50 ppf S-135 drill pipe | Drill Pipe | 5 | 4.276 | 19.5 | NC50 (5-1/2 FH) | 30.98 | 1853.69 | 10646.31 | 10677.29 | 0.017762 | 0.55027 | 0.006524 | 0.20211
64 | 57 | 8 | 5in 19.50 ppf S-135 drill pipe | Drill Pipe | 5 | 4.276 | 19.5 | NC50 (5-1/2 FH) | 31.6 | 1885.29 | 10614.71 | 10646.31 | 0.017762 | 0.56128 | 0.006524 | 0.20616
65 | 58 | 9 | 5in 19.50 ppf S-135 drill pipe | Drill Pipe | 5 | 4.276 | 19.5 | NC50 (5-1/2 FH) | 31.08 | 1916.37 | 10583.63 | 10614.71 | 0.017762 | 0.55204 | 0.006524 | 0.20277
66 | 59 | 9 | 5in 19.50 ppf S-135 drill pipe | Drill Pipe | 5 | 4.276 | 19.5 | NC50 (5-1/2 FH) | 31 | 1947.37 | 10552.63 | 10583.63 | 0.017762 | 0.55062 | 0.006524 | 0.20224
67 | 60 | 9 | 5in 19.50 ppf S-135 drill pipe | Drill Pipe | 5 | 4.276 | 19.5 | NC50 (5-1/2 FH) | 31.58 | 1978.95 | 10521.05 | 10552.63 | 0.017762 | 0.56092 | 0.006524 | 0.20603
68 | 61 | 10 | 5in 19.50 ppf S-135 drill pipe | Drill Pipe | 5 | 4.276 | 19.5 | NC50 (5-1/2 FH) | 31.21 | 2010.16 | 10489.84 | 10521.05 | 0.017762 | 0.55435 | 0.006524 | 0.20361
69 | 62 | 10 | 5in 19.50 ppf S-135 drill pipe | Drill Pipe | 5 | 4.276 | 19.5 | NC50 (5-1/2 FH) | 31.34 | 2041.5 | 10458.5 | 10489.84 | 0.017762 | 0.55666 | 0.006524 | 0.20446
70 | 63 | 10 | 5in 19.50 ppf S-135 drill pipe | Drill Pipe | 5 | 4.276 | 19.5 | NC50 (5-1/2 FH) | 31.23 | 2072.73 | 10427.27 | 10458.5 | 0.017762 | 0.55471 | 0.006524 | 0.20375
71 | 64 | 11 | 5in 19.50 ppf S-135 drill pipe | Drill Pipe | 5 | 4.276 | 19.5 | NC50 (5-1/2 FH) | 31.64 | 2104.37 | 10395.63 | 10427.27 | 0.017762 | 0.56199 | 0.006524 | 0.20642
72 | 65 | 11 | 5in 19.50 ppf S-135 drill pipe | Drill Pipe | 5 | 4.276 | 19.5 | NC50 (5-1/2 FH) | 31.14 | 2135.51 | 10364.49 | 10395.63 | 0.017762 | 0.55311 | 0.006524 | 0.20316
73 | 66 | 11 | 5in 19.50 ppf S-135 drill pipe | Drill Pipe | 5 | 4.276 | 19.5 | NC50 (5-1/2 FH) | 30.84 | 2166.35 | 10333.65 | 10364.49 | 0.017762 | 0.54778 | 0.006524 | 0.2012
74 | 67 | 12 | 5in 19.50 ppf S-135 drill pipe | Drill Pipe | 5 | 4.276 | 19.5 | NC50 (5-1/2 FH) | 31.38 | 2197.73 | 10302.27 | 10333.65 | 0.017762 | 0.55737 | 0.006524 | 0.20472
75 | 68 | 12 | 5in 19.50 ppf S-135 drill pipe | Drill Pipe | 5 | 4.276 | 19.5 | NC50 (5-1/2 FH) | 31.11 | 2228.84 | 10271.16 | 10302.27 | 0.017762 | 0.55258 | 0.006524 | 0.20296
76 | 69 | 12 | 5in 19.50 ppf S-135 drill pipe | Drill Pipe | 5 | 4.276 | 19.5 | NC50 (5-1/2 FH) | 31.14 | 2259.98 | 10240.02 | 10271.16 | 0.017762 | 0.55311 | 0.006524 | 0.20316
77 | 70 | 13 | 5in 19.50 ppf S-135 drill pipe | Drill Pipe | 5 | 4.276 | 19.5 | NC50 (5-1/2 FH) | 31.62 | 2291.6 | 10208.4 | 10240.02 | 0.017762 | 0.56163 | 0.006524 | 0.20629
78 | 71 | 13 | 5in 19.50 ppf S-135 drill pipe | Drill Pipe | 5 | 4.276 | 19.5 | NC50 (5-1/2 FH) | 31.53 | 2323.13 | 10176.87 | 10208.4 | 0.017762 | 0.56004 | 0.006524 | 0.2057
79 | 72 | 13 | 5in 19.50 ppf S-135 drill pipe | Drill Pipe | 5 | 4.276 | 19.5 | NC50 (5-1/2 FH) | 31.32 | 2354.45 | 10145.55 | 10176.87 | 0.017762 | 0.55631 | 0.006524 | 0.20433
80 | 73 | 14 | 5in 19.50 ppf S-135 drill pipe | Drill Pipe | 5 | 4.276 | 19.5 | NC50 (5-1/2 FH) | 31 | 2385.45 | 10114.55 | 10145.55 | 0.017762 | 0.55062 | 0.006524 | 0.20224
81 | 74 | 14 | 5in 19.50 ppf S-135 drill pipe | Drill Pipe | 5 | 4.276 | 19.5 | NC50 (5-1/2 FH) | 31.76 | 2417.21 | 10082.79 | 10114.55 | 0.017762 | 0.56412 | 0.006524 | 0.2072
82 | 75 | 14 | 5in 19.50 ppf S-135 drill pipe | Drill Pipe | 5 | 4.276 | 19.5 | NC50 (5-1/2 FH) | 30.75 | 2447.96 | 10052.04 | 10082.79 | 0.017762 | 0.54618 | 0.006524 | 0.20061
83 | 76 | 15 | 5in 19.50 ppf S-135 drill pipe | Drill Pipe | 5 | 4.276 | 19.5 | NC50 (5-1/2 FH) | 31.2 | 2479.16 | 10020.84 | 10052.04 | 0.017762 | 0.55417 | 0.006524 | 0.20355
84 | 77 | 15 | 5in 19.50 ppf S-135 drill pipe | Drill Pipe | 5 | 4.276 | 19.5 | NC50 (5-1/2 FH) | 31.01 | 2510.17 | 9989.83 | 10020.84 | 0.017762 | 0.5508 | 0.006524 | 0.20231
85 | 78 | 15 | 5in 19.50 ppf S-135 drill pipe | Drill Pipe | 5 | 4.276 | 19.5 | NC50 (5-1/2 FH) | 31.34 | 2541.51 | 9958.49 | 9989.83 | 0.017762 | 0.55666 | 0.006524 | 0.20446
86 | 79 | 16 | 5in 19.50 ppf S-135 drill pipe | Drill Pipe | 5 | 4.276 | 19.5 | NC50 (5-1/2 FH) | 31.65 | 2573.16 | 9926.84 | 9958.49 | 0.017762 | 0.56217 | 0.006524 | 0.20649
87 | 80 | 16 | 5in 19.50 ppf S-135 drill pipe | Drill Pipe | 5 | 4.276 | 19.5 | NC50 (5-1/2 FH) | 31.72 | 2604.88 | 9895.12 | 9926.84 | 0.017762 | 0.56341 | 0.006524 | 0.20694
88 | 81 | 16 | 5in 19.50 ppf S-135 drill pipe | Drill Pipe | 5 | 4.276 | 19.5 | NC50 (5-1/2 FH) | 31.19 | 2636.07 | 9863.93 | 9895.12 | 0.017762 | 0.554 | 0.006524 | 0.20348
89 | 82 | 17 | 5in 19.50 ppf S-135 drill pipe | Drill Pipe | 5 | 4.276 | 19.5 | NC50 (5-1/2 FH) | 31.51 | 2667.58 | 9832.42 | 9863.93 | 0.017762 | 0.55968 | 0.006524 | 0.20557
90 | 83 | 17 | 5in 19.50 ppf S-135 drill pipe | Drill Pipe | 5 | 4.276 | 19.5 | NC50 (5-1/2 FH) | 30.97 | 2698.55 | 9801.45 | 9832.42 | 0.017762 | 0.55009 | 0.006524 | 0.20205
91 | 84 | 17 | 5in 19.50 ppf S-135 drill pipe | Drill Pipe | 5 | 4.276 | 19.5 | NC50 (5-1/2 FH) | 30.91 | 2729.46 | 9770.54 | 9801.45 | 0.017762 | 0.54902 | 0.006524 | 0.20166
92 | 85 | 18 | 5in 19.50 ppf S-135 drill pipe | Drill Pipe | 5 | 4.276 | 19.5 | NC50 (5-1/2 FH) | 31.14 | 2760.6 | 9739.4 | 9770.54 | 0.017762 | 0.55311 | 0.006524 | 0.20316
93 | 86 | 18 | 5in 19.50 ppf S-135 drill pipe | Drill Pipe | 5 | 4.276 | 19.5 | NC50 (5-1/2 FH) | 30.73 | 2791.33 | 9708.67 | 9739.4 | 0.017762 | 0.54583 | 0.006524 | 0.20048
94 | 87 | 18 | 5in 19.50 ppf S-135 drill pipe | Drill Pipe | 5 | 4.276 | 19.5 | NC50 (5-1/2 FH) | 31.05 | 2822.38 | 9677.62 | 9708.67 | 0.017762 | 0.55151 | 0.006524 | 0.20257
95 | 88 | 19 | 5in 19.50 ppf S-135 drill pipe | Drill Pipe | 5 | 4.276 | 19.5 | NC50 (5-1/2 FH) | 31.1 | 2853.48 | 9646.52 | 9677.62 | 0.017762 | 0.5524 | 0.006524 | 0.2029
96 | 89 | 19 | 5in 19.50 ppf S-135 drill pipe | Drill Pipe | 5 | 4.276 | 19.5 | NC50 (5-1/2 FH) | 31 | 2884.48 | 9615.52 | 9646.52 | 0.017762 | 0.55062 | 0.006524 | 0.20224
97 | 90 | 19 | 5in 19.50 ppf S-135 drill pipe | Drill Pipe | 5 | 4.276 | 19.5 | NC50 (5-1/2 FH) | 31.03 | 2915.51 | 9584.49 | 9615.52 | 0.017762 | 0.55115 | 0.006524 | 0.20244
98 | 91 | 20 | 5in 19.50 ppf S-135 drill pipe | Drill Pipe | 5 | 4.276 | 19.5 | NC50 (5-1/2 FH) | 31.12 | 2946.63 | 9553.37 | 9584.49 | 0.017762 | 0.55275 | 0.006524 | 0.20303
99 | 92 | 20 | 5in 19.50 ppf S-135 drill pipe | Drill Pipe | 5 | 4.276 | 19.5 | NC50 (5-1/2 FH) | 30.96 | 2977.59 | 9522.41 | 9553.37 | 0.017762 | 0.54991 | 0.006524 | 0.20198
100 | 93 | 20 | 5in 19.50 ppf S-135 drill pipe | Drill Pipe | 5 | 4.276 | 19.5 | NC50 (5-1/2 FH) | 31.32 | 3008.91 | 9491.09 | 9522.41 | 0.017762 | 0.55631 | 0.006524 | 0.20433
101 | 94 | 21 | 5in 19.50 ppf S-135 drill pipe | Drill Pipe | 5 | 4.276 | 19.5 | NC50 (5-1/2 FH) | 31.19 | 3040.1 | 9459.9 | 9491.09 | 0.017762 | 0.554 | 0.006524 | 0.20348
102 | 95 | 21 | 5in 19.50 ppf S-135 drill pipe | Drill Pipe | 5 | 4.276 | 19.5 | NC50 (5-1/2 FH) | 31.14 | 3071.24 | 9428.76 | 9459.9 | 0.017762 | 0.55311 | 0.006524 | 0.20316
103 | 96 | 21 | 5in 19.50 ppf S-135 drill pipe | Drill Pipe | 5 | 4.276 | 19.5 | NC50 (5-1/2 FH) | 31.09 | 3102.33 | 9397.67 | 9428.76 | 0.017762 | 0.55222 | 0.006524 | 0.20283
104 | 97 | 22 | 5in 19.50 ppf S-135 drill pipe | Drill Pipe | 5 | 4.276 | 19.5 | NC50 (5-1/2 FH) | 31.77 | 3134.1 | 9365.9 | 9397.67 | 0.017762 | 0.5643 | 0.006524 | 0.20727
105 | 98 | 22 | 5in 19.50 ppf S-135 drill pipe | Drill Pipe | 5 | 4.276 | 19.5 | NC50 (5-1/2 FH) | 31.68 | 3165.78 | 9334.22 | 9365.9 | 0.017762 | 0.5627 | 0.006524 | 0.20668
106 | 99 | 22 | 5in 19.50 ppf S-135 drill pipe | Drill Pipe | 5 | 4.276 | 19.5 | NC50 (5-1/2 FH) | 31.08 | 3196.86 | 9303.14 | 9334.22 | 0.017762 | 0.55204 | 0.006524 | 0.20277
107 | 100 | 23 | 5in 19.50 ppf S-135 drill pipe | Drill Pipe | 5 | 4.276 | 19.5 | NC50 (5-1/2 FH) | 31.5 | 3228.36 | 9271.64 | 9303.14 | 0.017762 | 0.5595 | 0.006524 | 0.20551
108 | 101 | 23 | 5in 19.50 ppf S-135 drill pipe | Drill Pipe | 5 | 4.276 | 19.5 | NC50 (5-1/2 FH) | 31.1 | 3259.46 | 9240.54 | 9271.64 | 0.017762 | 0.5524 | 0.006524 | 0.2029
109 | 102 | 23 | 5in 19.50 ppf S-135 drill pipe | Drill Pipe | 5 | 4.276 | 19.5 | NC50 (5-1/2 FH) | 31.3 | 3290.76 | 9209.24 | 9240.54 | 0.017762 | 0.55595 | 0.006524 | 0.2042
110 | 103 | 24 | 5in 19.50 ppf S-135 drill pipe | Drill Pipe | 5 | 4.276 | 19.5 | NC50 (5-1/2 FH) | 31.18 | 3321.94 | 9178.06 | 9209.24 | 0.017762 | 0.55382 | 0.006524 | 0.20342
111 | 104 | 24 | 5in 19.50 ppf S-135 drill pipe | Drill Pipe | 5 | 4.276 | 19.5 | NC50 (5-1/2 FH) | 31.19 | 3353.13 | 9146.87 | 9178.06 | 0.017762 | 0.554 | 0.006524 | 0.20348
112 | 105 | 24 | 5in 19.50 ppf S-135 drill pipe | Drill Pipe | 5 | 4.276 | 19.5 | NC50 (5-1/2 FH) | 30.95 | 3384.08 | 9115.92 | 9146.87 | 0.017762 | 0.54973 | 0.006524 | 0.20192
113 | 106 | 25 | 5in 19.50 ppf S-135 drill pipe | Drill Pipe | 5 | 4.276 | 19.5 | NC50 (5-1/2 FH) | 31.76 | 3415.84 | 9084.16 | 9115.92 | 0.017762 | 0.56412 | 0.006524 | 0.2072
114 | 107 | 25 | 5in 19.50 ppf S-135 drill pipe | Drill Pipe | 5 | 4.276 | 19.5 | NC50 (5-1/2 FH) | 31.32 | 3447.16 | 9052.84 | 9084.16 | 0.017762 | 0.55631 | 0.006524 | 0.20433
115 | 108 | 25 | 5in 19.50 ppf S-135 drill pipe | Drill Pipe | 5 | 4.276 | 19.5 | NC50 (5-1/2 FH) | 31.17 | 3478.33 | 9021.67 | 9052.84 | 0.017762 | 0.55364 | 0.006524 | 0.20335
116 | 109 | 26 | 5in 19.50 ppf S-135 drill pipe | Drill Pipe | 5 | 4.276 | 19.5 | NC50 (5-1/2 FH) | 31.15 | 3509.48 | 8990.52 | 9021.67 | 0.017762 | 0.55329 | 0.006524 | 0.20322
117 | 110 | 26 | 5in 19.50 ppf S-135 drill pipe | Drill Pipe | 5 | 4.276 | 19.5 | NC50 (5-1/2 FH) | 30.72 | 3540.2 | 8959.8 | 8990.52 | 0.017762 | 0.54565 | 0.006524 | 0.20042
118 | 111 | 26 | 5in 19.50 ppf S-135 drill pipe | Drill Pipe | 5 | 4.276 | 19.5 | NC50 (5-1/2 FH) | 31.62 | 3571.82 | 8928.18 | 8959.8 | 0.017762 | 0.56163 | 0.006524 | 0.20629
119 | 112 | 27 | 5in 19.50 ppf S-135 drill pipe | Drill Pipe | 5 | 4.276 | 19.5 | NC50 (5-1/2 FH) | 30.93 | 3602.75 | 8897.25 | 8928.18 | 0.017762 | 0.54938 | 0.006524 | 0.20179
120 | 113 | 27 | 5in 19.50 ppf S-135 drill pipe | Drill Pipe | 5 | 4.276 | 19.5 | NC50 (5-1/2 FH) | 31.37 | 3634.12 | 8865.88 | 8897.25 | 0.017762 | 0.55719 | 0.006524 | 0.20466
121 | 114 | 27 | 5in 19.50 ppf S-135 drill pipe | Drill Pipe | 5 | 4.276 | 19.5 | NC50 (5-1/2 FH) | 31.47 | 3665.59 | 8834.41 | 8865.88 | 0.017762 | 0.55897 | 0.006524 | 0.20531
122 | 115 | 28 | 5in 19.50 ppf S-135 drill pipe | Drill Pipe | 5 | 4.276 | 19.5 | NC50 (5-1/2 FH) | 31.25 | 3696.84 | 8803.16 | 8834.41 | 0.017762 | 0.55506 | 0.006524 | 0.20388
123 | 116 | 28 | 5in 19.50 ppf S-135 drill pipe | Drill Pipe | 5 | 4.276 | 19.5 | NC50 (5-1/2 FH) | 30.92 | 3727.76 | 8772.24 | 8803.16 | 0.017762 | 0.5492 | 0.006524 | 0.20172
124 | 117 | 28 | 5in 19.50 ppf S-135 drill pipe | Drill Pipe | 5 | 4.276 | 19.5 | NC50 (5-1/2 FH) | 30.94 | 3758.7 | 8741.3 | 8772.24 | 0.017762 | 0.54956 | 0.006524 | 0.20185
125 | 118 | 29 | 5in 19.50 ppf S-135 drill pipe | Drill Pipe | 5 | 4.276 | 19.5 | NC50 (5-1/2 FH) | 30.94 | 3789.64 | 8710.36 | 8741.3 | 0.017762 | 0.54956 | 0.006524 | 0.20185
126 | 119 | 29 | 5in 19.50 ppf S-135 drill pipe | Drill Pipe | 5 | 4.276 | 19.5 | NC50 (5-1/2 FH) | 30.92 | 3820.56 | 8679.44 | 8710.36 | 0.017762 | 0.5492 | 0.006524 | 0.20172
127 | 120 | 29 | 5in 19.50 ppf S-135 drill pipe | Drill Pipe | 5 | 4.276 | 19.5 | NC50 (5-1/2 FH) | 31.2 | 3851.76 | 8648.24 | 8679.44 | 0.017762 | 0.55417 | 0.006524 | 0.20355
128 | 121 | 30 | 5in 19.50 ppf S-135 drill pipe | Drill Pipe | 5 | 4.276 | 19.5 | NC50 (5-1/2 FH) | 30.79 | 3882.55 | 8617.45 | 8648.24 | 0.017762 | 0.54689 | 0.006524 | 0.20087
129 | 122 | 30 | 5in 19.50 ppf S-135 drill pipe | Drill Pipe | 5 | 4.276 | 19.5 | NC50 (5-1/2 FH) | 30.89 | 3913.44 | 8586.56 | 8617.45 | 0.017762 | 0.54867 | 0.006524 | 0.20153
130 | 123 | 30 | 5in 19.50 ppf S-135 drill pipe | Drill Pipe | 5 | 4.276 | 19.5 | NC50 (5-1/2 FH) | 31.34 | 3944.78 | 8555.22 | 8586.56 | 0.017762 | 0.55666 | 0.006524 | 0.20446
131 | 124 | 31 | 5in 19.50 ppf S-135 drill pipe | Drill Pipe | 5 | 4.276 | 19.5 | NC50 (5-1/2 FH) | 31.6 | 3976.38 | 8523.62 | 8555.22 | 0.017762 | 0.56128 | 0.006524 | 0.20616
132 | 125 | 31 | 5in 19.50 ppf S-135 drill pipe | Drill Pipe | 5 | 4.276 | 19.5 | NC50 (5-1/2 FH) | 31.04 | 4007.42 | 8492.58 | 8523.62 | 0.017762 | 0.55133 | 0.006524 | 0.20251
133 | 126 | 31 | 5in 19.50 ppf S-135 drill pipe | Drill Pipe | 5 | 4.276 | 19.5 | NC50 (5-1/2 FH) | 31.26 | 4038.68 | 8461.32 | 8492.58 | 0.017762 | 0.55524 | 0.006524 | 0.20394
134 | 127 | 32 | 5in 19.50 ppf S-135 drill pipe | Drill Pipe | 5 | 4.276 | 19.5 | NC50 (5-1/2 FH) | 31.29 | 4069.97 | 8430.03 | 8461.32 | 0.017762 | 0.55577 | 0.006524 | 0.20414
135 | 128 | 32 | 5in 19.50 ppf S-135 drill pipe | Drill Pipe | 5 | 4.276 | 19.5 | NC50 (5-1/2 FH) | 31.22 | 4101.19 | 8398.81 | 8430.03 | 0.017762 | 0.55453 | 0.006524 | 0.20368
136 | 129 | 32 | 5in 19.50 ppf S-135 drill pipe | Drill Pipe | 5 | 4.276 | 19.5 | NC50 (5-1/2 FH) | 30.78 | 4131.97 | 8368.03 | 8398.81 | 0.017762 | 0.54671 | 0.006524 | 0.20081
137 | 130 | 33 | 5in 19.50 ppf S-135 drill pipe | Drill Pipe | 5 | 4.276 | 19.5 | NC50 (5-1/2 FH) | 31.47 | 4163.44 | 8336.56 | 8368.03 | 0.017762 | 0.55897 | 0.006524 | 0.20531
138 | 131 | 33 | 5in 19.50 ppf S-135 drill pipe | Drill Pipe | 5 | 4.276 | 19.5 | NC50 (5-1/2 FH) | 31.2 | 4194.64 | 8305.36 | 8336.56 | 0.017762 | 0.55417 | 0.006524 | 0.20355
139 | 132 | 33 | 5in 19.50 ppf S-135 drill pipe | Drill Pipe | 5 | 4.276 | 19.5 | NC50 (5-1/2 FH) | 31.04 | 4225.68 | 8274.32 | 8305.36 | 0.017762 | 0.55133 | 0.006524 | 0.20251
140 | 133 | 34 | 5in 19.50 ppf S-135 drill pipe | Drill Pipe | 5 | 4.276 | 19.5 | NC50 (5-1/2 FH) | 31.56 | 4257.24 | 8242.76 | 8274.32 | 0.017762 | 0.56057 | 0.006524 | 0.2059
141 | 134 | 34 | 5in 19.50 ppf S-135 drill pipe | Drill Pipe | 5 | 4.276 | 19.5 | NC50 (5-1/2 FH) | 30.89 | 4288.13 | 8211.87 | 8242.76 | 0.017762 | 0.54867 | 0.006524 | 0.20153
142 | 135 | 34 | 5in 19.50 ppf S-135 drill pipe | Drill Pipe | 5 | 4.276 | 19.5 | NC50 (5-1/2 FH) | 31.07 | 4319.2 | 8180.8 | 8211.87 | 0.017762 | 0.55186 | 0.006524 | 0.2027
143 | 136 | 35 | 5in 19.50 ppf S-135 drill pipe | Drill Pipe | 5 | 4.276 | 19.5 | NC50 (5-1/2 FH) | 31.29 | 4350.49 | 8149.51 | 8180.8 | 0.017762 | 0.55577 | 0.006524 | 0.20414
144 | 137 | 35 | 5in 19.50 ppf S-135 drill pipe | Drill Pipe | 5 | 4.276 | 19.5 | NC50 (5-1/2 FH) | 31.21 | 4381.7 | 8118.3 | 8149.51 | 0.017762 | 0.55435 | 0.006524 | 0.20361
145 | 138 | 35 | 5in 19.50 ppf S-135 drill pipe | Drill Pipe | 5 | 4.276 | 19.5 | NC50 (5-1/2 FH) | 30.95 | 4412.65 | 8087.35 | 8118.3 | 0.017762 | 0.54973 | 0.006524 | 0.20192
146 | 139 | 36 | 5in 19.50 ppf S-135 drill pipe | Drill Pipe | 5 | 4.276 | 19.5 | NC50 (5-1/2 FH) | 31.44 | 4444.09 | 8055.91 | 8087.35 | 0.017762 | 0.55844 | 0.006524 | 0.20512
147 | 140 | 36 | 5in 19.50 ppf S-135 drill pipe | Drill Pipe | 5 | 4.276 | 19.5 | NC50 (5-1/2 FH) | 31.16 | 4475.25 | 8024.75 | 8055.91 | 0.017762 | 0.55346 | 0.006524 | 0.20329
148 | 141 | 36 | 5in 19.50 ppf S-135 drill pipe | Drill Pipe | 5 | 4.276 | 19.5 | NC50 (5-1/2 FH) | 31.19 | 4506.44 | 7993.56 | 8024.75 | 0.017762 | 0.554 | 0.006524 | 0.20348
149 | 142 | 37 | 5in 19.50 ppf S-135 drill pipe | Drill Pipe | 5 | 4.276 | 19.5 | NC50 (5-1/2 FH) | 31.16 | 4537.6 | 7962.4 | 7993.56 | 0.017762 | 0.55346 | 0.006524 | 0.20329
150 | 143 | 37 | 5in 19.50 ppf S-135 drill pipe | Drill Pipe | 5 | 4.276 | 19.5 | NC50 (5-1/2 FH) | 31.36 | 4568.96 | 7931.04 | 7962.4 | 0.017762 | 0.55702 | 0.006524 | 0.20459
151 | 144 | 37 | 5in 19.50 ppf S-135 drill pipe | Drill Pipe | 5 | 4.276 | 19.5 | NC50 (5-1/2 FH) | 31.14 | 4600.1 | 7899.9 | 7931.04 | 0.017762 | 0.55311 | 0.006524 | 0.20316
152 | 145 | 38 | 5in 19.50 ppf S-135 drill pipe | Drill Pipe | 5 | 4.276 | 19.5 | NC50 (5-1/2 FH) | 30.9 | 4631 | 7869 | 7899.9 | 0.017762 | 0.54884 | 0.006524 | 0.20159
153 | 146 | 38 | 5in 19.50 ppf S-135 drill pipe | Drill Pipe | 5 | 4.276 | 19.5 | NC50 (5-1/2 FH) | 31.31 | 4662.31 | 7837.69 | 7869 | 0.017762 | 0.55613 | 0.006524 | 0.20427
154 | 147 | 38 | 5in 19.50 ppf S-135 drill pipe | Drill Pipe | 5 | 4.276 | 19.5 | NC50 (5-1/2 FH) | 31.29 | 4693.6 | 7806.4 | 7837.69 | 0.017762 | 0.55577 | 0.006524 | 0.20414
155 | 148 | 39 | 5in 19.50 ppf S-135 drill pipe | Drill Pipe | 5 | 4.276 | 19.5 | NC50 (5-1/2 FH) | 31.48 | 4725.08 | 7774.92 | 7806.4 | 0.017762 | 0.55915 | 0.006524 | 0.20538
156 | 149 | 39 | 5in 19.50 ppf S-135 drill pipe | Drill Pipe | 5 | 4.276 | 19.5 | NC50 (5-1/2 FH) | 31.3 | 4756.38 | 7743.62 | 7774.92 | 0.017762 | 0.55595 | 0.006524 | 0.2042
157 | 150 | 39 | 5in 19.50 ppf S-135 drill pipe | Drill Pipe | 5 | 4.276 | 19.5 | NC50 (5-1/2 FH) | 31.15 | 4787.53 | 7712.47 | 7743.62 | 0.017762 | 0.55329 | 0.006524 | 0.20322
158 | 151 | 40 | 5in 19.50 ppf S-135 drill pipe | Drill Pipe | 5 | 4.276 | 19.5 | NC50 (5-1/2 FH) | 31.4 | 4818.93 | 7681.07 | 7712.47 | 0.017762 | 0.55773 | 0.006524 | 0.20485
159 | 152 | 40 | 5in 19.50 ppf S-135 drill pipe | Drill Pipe | 5 | 4.276 | 19.5 | NC50 (5-1/2 FH) | 31.17 | 4850.1 | 7649.9 | 7681.07 | 0.017762 | 0.55364 | 0.006524 | 0.20335
160 | 153 | 40 | 5in 19.50 ppf S-135 drill pipe | Drill Pipe | 5 | 4.276 | 19.5 | NC50 (5-1/2 FH) | 30.99 | 4881.09 | 7618.91 | 7649.9 | 0.017762 | 0.55044 | 0.006524 | 0.20218
161 | 154 | 41 | 5in 19.50 ppf S-135 drill pipe | Drill Pipe | 5 | 4.276 | 19.5 | NC50 (5-1/2 FH) | 31.2 | 4912.29 | 7587.71 | 7618.91 | 0.017762 | 0.55417 | 0.006524 | 0.20355
162 | 155 | 41 | 5in 19.50 ppf S-135 drill pipe | Drill Pipe | 5 | 4.276 | 19.5 | NC50 (5-1/2 FH) | 31.36 | 4943.65 | 7556.35 | 7587.71 | 0.017762 | 0.55702 | 0.006524 | 0.20459
163 | 156 | 41 | 5in 19.50 ppf S-135 drill pipe | Drill Pipe | 5 | 4.276 | 19.5 | NC50 (5-1/2 FH) | 31.52 | 4975.17 | 7524.83 | 7556.35 | 0.017762 | 0.55986 | 0.006524 | 0.20564
164 | 157 | 42 | 5in 19.50 ppf S-135 drill pipe | Drill Pipe | 5 | 4.276 | 19.5 | NC50 (5-1/2 FH) | 31.18 | 5006.35 | 7493.65 | 7524.83 | 0.017762 | 0.55382 | 0.006524 | 0.20342
165 | 158 | 42 | 5in 19.50 ppf S-135 drill pipe | Drill Pipe | 5 | 4.276 | 19.5 | NC50 (5-1/2 FH) | 31.02 | 5037.37 | 7462.63 | 7493.65 | 0.017762 | 0.55098 | 0.006524 | 0.20238
166 | 159 | 42 | 5in 19.50 ppf S-135 drill pipe | Drill Pipe | 5 | 4.276 | 19.5 | NC50 (5-1/2 FH) | 31.48 | 5068.85 | 7431.15 | 7462.63 | 0.017762 | 0.55915 | 0.006524 | 0.20538
167 | 160 | 43 | 5in 19.50 ppf S-135 drill pipe | Drill Pipe | 5 | 4.276 | 19.5 | NC50 (5-1/2 FH) | 31.1 | 5099.95 | 7400.05 | 7431.15 | 0.017762 | 0.5524 | 0.006524 | 0.2029
168 | 161 | 43 | 5in 19.50 ppf S-135 drill pipe | Drill Pipe | 5 | 4.276 | 19.5 | NC50 (5-1/2 FH) | 31.38 | 5131.33 | 7368.67 | 7400.05 | 0.017762 | 0.55737 | 0.006524 | 0.20472
169 | 162 | 43 | 5in 19.50 ppf S-135 drill pipe | Drill Pipe | 5 | 4.276 | 19.5 | NC50 (5-1/2 FH) | 31.11 | 5162.44 | 7337.56 | 7368.67 | 0.017762 | 0.55258 | 0.006524 | 0.20296
170 | 163 | 44 | 5in 19.50 ppf S-135 drill pipe | Drill Pipe | 5 | 4.276 | 19.5 | NC50 (5-1/2 FH) | 31.33 | 5193.77 | 7306.23 | 7337.56 | 0.017762 | 0.55648 | 0.006524 | 0.2044
171 | 164 | 44 | 5in 19.50 ppf S-135 drill pipe | Drill Pipe | 5 | 4.276 | 19.5 | NC50 (5-1/2 FH) | 31.28 | 5225.05 | 7274.95 | 7306.23 | 0.017762 | 0.55559 | 0.006524 | 0.20407
172 | 165 | 44 | 5in 19.50 ppf S-135 drill pipe | Drill Pipe | 5 | 4.276 | 19.5 | NC50 (5-1/2 FH) | 31.25 | 5256.3 | 7243.7 | 7274.95 | 0.017762 | 0.55506 | 0.006524 | 0.20388
173 | 166 | 45 | 5in 19.50 ppf S-135 drill pipe | Drill Pipe | 5 | 4.276 | 19.5 | NC50 (5-1/2 FH) | 31.36 | 5287.66 | 7212.34 | 7243.7 | 0.017762 | 0.55702 | 0.006524 | 0.20459
174 | 167 | 45 | 5in 19.50 ppf S-135 drill pipe | Drill Pipe | 5 | 4.276 | 19.5 | NC50 (5-1/2 FH) | 31.29 | 5318.95 | 7181.05 | 7212.34 | 0.017762 | 0.55577 | 0.006524 | 0.20414
175 | 168 | 45 | 5in 19.50 ppf S-135 drill pipe | Drill Pipe | 5 | 4.276 | 19.5 | NC50 (5-1/2 FH) | 30.78 | 5349.73 | 7150.27 | 7181.05 | 0.017762 | 0.54671 | 0.006524 | 0.20081
176 | 169 | 46 | 5in 19.50 ppf S-135 drill pipe | Drill Pipe | 5 | 4.276 | 19.5 | NC50 (5-1/2 FH) | 31.27 | 5381 | 7119 | 7150.27 | 0.017762 | 0.55542 | 0.006524 | 0.20401
177 | 170 | 46 | 5in 19.50 ppf S-135 drill pipe | Drill Pipe | 5 | 4.276 | 19.5 | NC50 (5-1/2 FH) | 31.42 | 5412.42 | 7087.58 | 7119 | 0.017762 | 0.55808 | 0.006524 | 0.20498
178 | 171 | 46 | 5in 19.50 ppf S-135 drill pipe | Drill Pipe | 5 | 4.276 | 19.5 | NC50 (5-1/2 FH) | 30.93 | 5443.35 | 7056.65 | 7087.58 | 0.017762 | 0.54938 | 0.006524 | 0.20179
179 | 172 | 47 | 5in 19.50 ppf S-135 drill pipe | Drill Pipe | 5 | 4.276 | 19.5 | NC50 (5-1/2 FH) | 31.53 | 5474.88 | 7025.12 | 7056.65 | 0.017762 | 0.56004 | 0.006524 | 0.2057
180 | 173 | 47 | 5in 19.50 ppf S-135 drill pipe | Drill Pipe | 5 | 4.276 | 19.5 | NC50 (5-1/2 FH) | 31.02 | 5505.9 | 6994.1 | 7025.12 | 0.017762 | 0.55098 | 0.006524 | 0.20238
181 | 174 | 47 | 5in 19.50 ppf S-135 drill pipe | Drill Pipe | 5 | 4.276 | 19.5 | NC50 (5-1/2 FH) | 31.39 | 5537.29 | 6962.71 | 6994.1 | 0.017762 | 0.55755 | 0.006524 | 0.20479
182 | 175 | 48 | 5in 19.50 ppf S-135 drill pipe | Drill Pipe | 5 | 4.276 | 19.5 | NC50 (5-1/2 FH) | 31.01 | 5568.3 | 6931.7 | 6962.71 | 0.017762 | 0.5508 | 0.006524 | 0.20231
183 | 176 | 48 | 5in 19.50 ppf S-135 drill pipe | Drill Pipe | 5 | 4.276 | 19.5 | NC50 (5-1/2 FH) | 31.19 | 5599.49 | 6900.51 | 6931.7 | 0.017762 | 0.554 | 0.006524 | 0.20348
184 | 177 | 48 | 5in 19.50 ppf S-135 drill pipe | Drill Pipe | 5 | 4.276 | 19.5 | NC50 (5-1/2 FH) | 31.27 | 5630.76 | 6869.24 | 6900.51 | 0.017762 | 0.55542 | 0.006524 | 0.20401
185 | 178 | 49 | 5in 19.50 ppf S-135 drill pipe | Drill Pipe | 5 | 4.276 | 19.5 | NC50 (5-1/2 FH) | 31.39 | 5662.15 | 6837.85 | 6869.24 | 0.017762 | 0.55755 | 0.006524 | 0.20479
186 | 179 | 49 | 5in 19.50 ppf S-135 drill pipe | Drill Pipe | 5 | 4.276 | 19.5 | NC50 (5-1/2 FH) | 30.98 | 5693.13 | 6806.87 | 6837.85 | 0.017762 | 0.55027 | 0.006524 | 0.20211
187 | 180 | 49 | 5in 19.50 ppf S-135 drill pipe | Drill Pipe | 5 | 4.276 | 19.5 | NC50 (5-1/2 FH) | 31.41 | 5724.54 | 6775.46 | 6806.87 | 0.017762 | 0.5579 | 0.006524 | 0.20492
188 | 181 | 50 | 5in 19.50 ppf S-135 drill pipe | Drill Pipe | 5 | 4.276 | 19.5 | NC50 (5-1/2 FH) | 31.09 | 5755.63 | 6744.37 | 6775.46 | 0.017762 | 0.55222 | 0.006524 | 0.20283
189 | 182 | 50 | 5in 19.50 ppf S-135 drill pipe | Drill Pipe | 5 | 4.276 | 19.5 | NC50 (5-1/2 FH) | 31.39 | 5787.02 | 6712.98 | 6744.37 | 0.017762 | 0.55755 | 0.006524 | 0.20479
190 | 183 | 50 | 5in 19.50 ppf S-135 drill pipe | Drill Pipe | 5 | 4.276 | 19.5 | NC50 (5-1/2 FH) | 30.89 | 5817.91 | 6682.09 | 6712.98 | 0.017762 | 0.54867 | 0.006524 | 0.20153
191 | 184 | 51 | 5in 19.50 ppf S-135 drill pipe | Drill Pipe | 5 | 4.276 | 19.5 | NC50 (5-1/2 FH) | 31.18 | 5849.09 | 6650.91 | 6682.09 | 0.017762 | 0.55382 | 0.006524 | 0.20342
192 | 185 | 51 | 5in 19.50 ppf S-135 drill pipe | Drill Pipe | 5 | 4.276 | 19.5 | NC50 (5-1/2 FH) | 30.84 | 5879.93 | 6620.07 | 6650.91 | 0.017762 | 0.54778 | 0.006524 | 0.2012
193 | 186 | 51 | 5in 19.50 ppf S-135 drill pipe | Drill Pipe | 5 | 4.276 | 19.5 | NC50 (5-1/2 FH) | 31.32 | 5911.25 | 6588.75 | 6620.07 | 0.017762 | 0.55631 | 0.006524 | 0.20433
194 | 187 | 52 | 5in 19.50 ppf S-135 drill pipe | Drill Pipe | 5 | 4.276 | 19.5 | NC50 (5-1/2 FH) | 31.26 | 5942.51 | 6557.49 | 6588.75 | 0.017762 | 0.55524 | 0.006524 | 0.20394
195 | 188 | 52 | 5in 19.50 ppf S-135 drill pipe | Drill Pipe | 5 | 4.276 | 19.5 | NC50 (5-1/2 FH) | 31.12 | 5973.63 | 6526.37 | 6557.49 | 0.017762 | 0.55275 | 0.006524 | 0.20303
196 | 189 | 52 | 5in 19.50 ppf S-135 drill pipe | Drill Pipe | 5 | 4.276 | 19.5 | NC50 (5-1/2 FH) | 30.86 | 6004.49 | 6495.51 | 6526.37 | 0.017762 | 0.54813 | 0.006524 | 0.20133
197 | 190 | 53 | 5in 19.50 ppf S-135 drill pipe | Drill Pipe | 5 | 4.276 | 19.5 | NC50 (5-1/2 FH) | 30.82 | 6035.31 | 6464.69 | 6495.51 | 0.017762 | 0.54742 | 0.006524 | 0.20107
198 | 191 | 53 | 5in 19.50 ppf S-135 drill pipe | Drill Pipe | 5 | 4.276 | 19.5 | NC50 (5-1/2 FH) | 30.91 | 6066.22 | 6433.78 | 6464.69 | 0.017762 | 0.54902 | 0.006524 | 0.20166
199 | 192 | 53 | 5in 19.50 ppf S-135 drill pipe | Drill Pipe | 5 | 4.276 | 19.5 | NC50 (5-1/2 FH) | 31.48 | 6097.7 | 6402.3 | 6433.78 | 0.017762 | 0.55915 | 0.006524 | 0.20538
200 | 193 | 54 | 5in 19.50 ppf S-135 drill pipe | Drill Pipe | 5 | 4.276 | 19.5 | NC50 (5-1/2 FH) | 30.94 | 6128.64 | 6371.36 | 6402.3 | 0.017762 | 0.54956 | 0.006524 | 0.20185
201 | 194 | 54 | 5in 19.50 ppf S-135 drill pipe | Drill Pipe | 5 | 4.276 | 19.5 | NC50 (5-1/2 FH) | 31.34 | 6159.98 | 6340.02 | 6371.36 | 0.017762 | 0.55666 | 0.006524 | 0.20446
202 | 195 | 54 | 5in 19.50 ppf S-135 drill pipe | Drill Pipe | 5 | 4.276 | 19.5 | NC50 (5-1/2 FH) | 31.11 | 6191.09 | 6308.91 | 6340.02 | 0.017762 | 0.55258 | 0.006524 | 0.20296
203 | 196 | 55 | 5in 19.50 ppf S-135 drill pipe | Drill Pipe | 5 | 4.276 | 19.5 | NC50 (5-1/2 FH) | 31.39 | 6222.48 | 6277.52 | 6308.91 | 0.017762 | 0.55755 | 0.006524 | 0.20479
204 | 197 | 55 | 5in 19.50 ppf S-135 drill pipe | Drill Pipe | 5 | 4.276 | 19.5 | NC50 (5-1/2 FH) | 31.13 | 6253.61 | 6246.39 | 6277.52 | 0.017762 | 0.55293 | 0.006524 | 0.20309
205 | 198 | 55 | 5in 19.50 ppf S-135 drill pipe | Drill Pipe | 5 | 4.276 | 19.5 | NC50 (5-1/2 FH) | 31.29 | 6284.9 | 6215.1 | 6246.39 | 0.017762 | 0.55577 | 0.006524 | 0.20414
206 | 199 | 56 | 5in 19.50 ppf S-135 drill pipe | Drill Pipe | 5 | 4.276 | 19.5 | NC50 (5-1/2 FH) | 31.33 | 6316.23 | 6183.77 | 6215.1 | 0.017762 | 0.55648 | 0.006524 | 0.2044
207 | 200 | 56 | 5in 19.50 ppf S-135 drill pipe | Drill Pipe | 5 | 4.276 | 19.5 | NC50 (5-1/2 FH) | 31.39 | 6347.62 | 6152.38 | 6183.77 | 0.017762 | 0.55755 | 0.006524 | 0.20479
208 | 201 | 56 | 5in 19.50 ppf S-135 drill pipe | Drill Pipe | 5 | 4.276 | 19.5 | NC50 (5-1/2 FH) | 31.09 | 6378.71 | 6121.29 | 6152.38 | 0.017762 | 0.55222 | 0.006524 | 0.20283
209 | 202 | 57 | 5in 19.50 ppf S-135 drill pipe | Drill Pipe | 5 | 4.276 | 19.5 | NC50 (5-1/2 FH) | 31.23 | 6409.94 | 6090.06 | 6121.29 | 0.017762 | 0.55471 | 0.006524 | 0.20375
210 | 203 | 57 | 5in 19.50 ppf S-135 drill pipe | Drill Pipe | 5 | 4.276 | 19.5 | NC50 (5-1/2 FH) | 30.65 | 6440.59 | 6059.41 | 6090.06 | 0.017762 | 0.5444 | 0.006524 | 0.19996
211 | 204 | 57 | 5in 19.50 ppf S-135 drill pipe | Drill Pipe | 5 | 4.276 | 19.5 | NC50 (5-1/2 FH) | 31.27 | 6471.86 | 6028.14 | 6059.41 | 0.017762 | 0.55542 | 0.006524 | 0.20401
212 | 205 | 58 | 5in 19.50 ppf S-135 drill pipe | Drill Pipe | 5 | 4.276 | 19.5 | NC50 (5-1/2 FH) | 31.31 | 6503.17 | 5996.83 | 6028.14 | 0.017762 | 0.55613 | 0.006524 | 0.20427
213 | 206 | 58 | 5in 19.50 ppf S-135 drill pipe | Drill Pipe | 5 | 4.276 | 19.5 | NC50 (5-1/2 FH) | 31.48 | 6534.65 | 5965.35 | 5996.83 | 0.017762 | 0.55915 | 0.006524 | 0.20538
214 | 207 | 58 | 5in 19.50 ppf S-135 drill pipe | Drill Pipe | 5 | 4.276 | 19.5 | NC50 (5-1/2 FH) | 30.85 | 6565.5 | 5934.5 | 5965.35 | 0.017762 | 0.54796 | 0.006524 | 0.20127
215 | 208 | 59 | 5in 19.50 ppf S-135 drill pipe | Drill Pipe | 5 | 4.276 | 19.5 | NC50 (5-1/2 FH) | 31.24 | 6596.74 | 5903.26 | 5934.5 | 0.017762 | 0.55488 | 0.006524 | 0.20381
216 | 209 | 59 | 5in 19.50 ppf S-135 drill pipe | Drill Pipe | 5 | 4.276 | 19.5 | NC50 (5-1/2 FH) | 31.05 | 6627.79 | 5872.21 | 5903.26 | 0.017762 | 0.55151 | 0.006524 | 0.20257
217 | 210 | 59 | 5in 19.50 ppf S-135 drill pipe | Drill Pipe | 5 | 4.276 | 19.5 | NC50 (5-1/2 FH) | 31.04 | 6658.83 | 5841.17 | 5872.21 | 0.017762 | 0.55133 | 0.006524 | 0.20251
218 | 211 | 60 | 5in 19.50 ppf S-135 drill pipe | Drill Pipe | 5 | 4.276 | 19.5 | NC50 (5-1/2 FH) | 31.1 | 6689.93 | 5810.07 | 5841.17 | 0.017762 | 0.5524 | 0.006524 | 0.2029
219 | 212 | 60 | 5in 19.50 ppf S-135 drill pipe | Drill Pipe | 5 | 4.276 | 19.5 | NC50 (5-1/2 FH) | 31.17 | 6721.1 | 5778.9 | 5810.07 | 0.017762 | 0.55364 | 0.006524 | 0.20335
220 | 213 | 60 | 5in 19.50 ppf S-135 drill pipe | Drill Pipe | 5 | 4.276 | 19.5 | NC50 (5-1/2 FH) | 31.07 | 6752.17 | 5747.83 | 5778.9 | 0.017762 | 0.55186 | 0.006524 | 0.2027
221 | 214 | 61 | 5in 19.50 ppf S-135 drill pipe | Drill Pipe | 5 | 4.276 | 19.5 | NC50 (5-1/2 FH) | 30.92 | 6783.09 | 5716.91 | 5747.83 | 0.017762 | 0.5492 | 0.006524 | 0.20172
222 | 215 | 61 | 5in 19.50 ppf S-135 drill pipe | Drill Pipe | 5 | 4.276 | 19.5 | NC50 (5-1/2 FH) | 31.29 | 6814.38 | 5685.62 | 5716.91 | 0.017762 | 0.55577 | 0.006524 | 0.20414
223 | 216 | 61 | 5in 19.50 ppf S-135 drill pipe | Drill Pipe | 5 | 4.276 | 19.5 | NC50 (5-1/2 FH) | 31.38 | 6845.76 | 5654.24 | 5685.62 | 0.017762 | 0.55737 | 0.006524 | 0.20472
224 | 217 | 62 | 5in 19.50 ppf S-135 drill pipe | Drill Pipe | 5 | 4.276 | 19.5 | NC50 (5-1/2 FH) | 30.8 | 6876.56 | 5623.44 | 5654.24 | 0.017762 | 0.54707 | 0.006524 | 0.20094
225 | 218 | 62 | 5in 19.50 ppf S-135 drill pipe | Drill Pipe | 5 | 4.276 | 19.5 | NC50 (5-1/2 FH) | 30.91 | 6907.47 | 5592.53 | 5623.44 | 0.017762 | 0.54902 | 0.006524 | 0.20166
226 | 219 | 62 | 5in 19.50 ppf S-135 drill pipe | Drill Pipe | 5 | 4.276 | 19.5 | NC50 (5-1/2 FH) | 31.37 | 6938.84 | 5561.16 | 5592.53 | 0.017762 | 0.55719 | 0.006524 | 0.20466
227 | 220 | 63 | 5in 19.50 ppf S-135 drill pipe | Drill Pipe | 5 | 4.276 | 19.5 | NC50 (5-1/2 FH) | 31.18 | 6970.02 | 5529.98 | 5561.16 | 0.017762 | 0.55382 | 0.006524 | 0.20342
228 | 221 | 63 | 5in 19.50 ppf S-135 drill pipe | Drill Pipe | 5 | 4.276 | 19.5 | NC50 (5-1/2 FH) | 31.42 | 7001.44 | 5498.56 | 5529.98 | 0.017762 | 0.55808 | 0.006524 | 0.20498
229 | 222 | 63 | 5in 19.50 ppf S-135 drill pipe | Drill Pipe | 5 | 4.276 | 19.5 | NC50 (5-1/2 FH) | 31.42 | 7032.86 | 5467.14 | 5498.56 | 0.017762 | 0.55808 | 0.006524 | 0.20498
230 | 223 | 64 | 5in 19.50 ppf S-135 drill pipe | Drill Pipe | 5 | 4.276 | 19.5 | NC50 (5-1/2 FH) | 31.35 | 7064.21 | 5435.79 | 5467.14 | 0.017762 | 0.55684 | 0.006524 | 0.20453
231 | 224 | 64 | 5in 19.50 ppf S-135 drill pipe | Drill Pipe | 5 | 4.276 | 19.5 | NC50 (5-1/2 FH) | 31.16 | 7095.37 | 5404.63 | 5435.79 | 0.017762 | 0.55346 | 0.006524 | 0.20329
232 | 225 | 64 | 5in 19.50 ppf S-135 drill pipe | Drill Pipe | 5 | 4.276 | 19.5 | NC50 (5-1/2 FH) | 31.08 | 7126.45 | 5373.55 | 5404.63 | 0.017762 | 0.55204 | 0.006524 | 0.20277
233 | 226 | 65 | 5in 19.50 ppf S-135 drill pipe | Drill Pipe | 5 | 4.276 | 19.5 | NC50 (5-1/2 FH) | 30.94 | 7157.39 | 5342.61 | 5373.55 | 0.017762 | 0.54956 | 0.006524 | 0.20185
234 | 227 | 65 | 5in 19.50 ppf S-135 drill pipe | Drill Pipe | 5 | 4.276 | 19.5 | NC50 (5-1/2 FH) | 30.82 | 7188.21 | 5311.79 | 5342.61 | 0.017762 | 0.54742 | 0.006524 | 0.20107
235 | 228 | 65 | 5in 19.50 ppf S-135 drill pipe | Drill Pipe | 5 | 4.276 | 19.5 | NC50 (5-1/2 FH) | 30.74 | 7218.95 | 5281.05 | 5311.79 | 0.017762 | 0.546 | 0.006524 | 0.20055
236 | 229 | 66 | 5in 19.50 ppf S-135 drill pipe | Drill Pipe | 5 | 4.276 | 19.5 | NC50 (5-1/2 FH) | 31.16 | 7250.11 | 5249.89 | 5281.05 | 0.017762 | 0.55346 | 0.006524 | 0.20329
237 | 230 | 66 | 5in 19.50 ppf S-135 drill pipe | Drill Pipe | 5 | 4.276 | 19.5 | NC50 (5-1/2 FH) | 31.47 | 7281.58 | 5218.42 | 5249.89 | 0.017762 | 0.55897 | 0.006524 | 0.20531
238 | 231 | 66 | 5in 19.50 ppf S-135 drill pipe | Drill Pipe | 5 | 4.276 | 19.5 | NC50 (5-1/2 FH) | 30.77 | 7312.35 | 5187.65 | 5218.42 | 0.017762 | 0.54654 | 0.006524 | 0.20074
239 | 232 | 67 | 5in 19.50 ppf S-135 drill pipe | Drill Pipe | 5 | 4.276 | 19.5 | NC50 (5-1/2 FH) | 31.25 | 7343.6 | 5156.4 | 5187.65 | 0.017762 | 0.55506 | 0.006524 | 0.20388
240 | 233 | 67 | 5in 19.50 ppf S-135 drill pipe | Drill Pipe | 5 | 4.276 | 19.5 | NC50 (5-1/2 FH) | 31.49 | 7375.09 | 5124.91 | 5156.4 | 0.017762 | 0.55932 | 0.006524 | 0.20544
241 | 234 | 67 | 5in 19.50 ppf S-135 drill pipe | Drill Pipe | 5 | 4.276 | 19.5 | NC50 (5-1/2 FH) | 31.29 | 7406.38 | 5093.62 | 5124.91 | 0.017762 | 0.55577 | 0.006524 | 0.20414
242 | 235 | 68 | 5in 19.50 ppf S-135 drill pipe | Drill Pipe | 5 | 4.276 | 19.5 | NC50 (5-1/2 FH) | 31.35 | 7437.73 | 5062.27 | 5093.62 | 0.017762 | 0.55684 | 0.006524 | 0.20453
243 | 236 | 68 | 5in 19.50 ppf S-135 drill pipe | Drill Pipe | 5 | 4.276 | 19.5 | NC50 (5-1/2 FH) | 31.21 | 7468.94 | 5031.06 | 5062.27 | 0.017762 | 0.55435 | 0.006524 | 0.20361
244 | 237 | 68 | 5in 19.50 ppf S-135 drill pipe | Drill Pipe | 5 | 4.276 | 19.5 | NC50 (5-1/2 FH) | 31.14 | 7500.08 | 4999.92 | 5031.06 | 0.017762 | 0.55311 | 0.006524 | 0.20316
245 | 238 | 69 | 5in 19.50 ppf S-135 drill pipe | Drill Pipe | 5 | 4.276 | 19.5 | NC50 (5-1/2 FH) | 30.83 | 7530.91 | 4969.09 | 4999.92 | 0.017762 | 0.5476 | 0.006524 | 0.20114
246 | 239 | 69 | 5in 19.50 ppf S-135 drill pipe | Drill Pipe | 5 | 4.276 | 19.5 | NC50 (5-1/2 FH) | 30.82 | 7561.73 | 4938.27 | 4969.09 | 0.017762 | 0.54742 | 0.006524 | 0.20107
247 | 240 | 69 | 5in 19.50 ppf S-135 drill pipe | Drill Pipe | 5 | 4.276 | 19.5 | NC50 (5-1/2 FH) | 31.12 | 7592.85 | 4907.15 | 4938.27 | 0.017762 | 0.55275 | 0.006524 | 0.20303
248 | 241 | 70 | 5in 19.50 ppf S-135 drill pipe | Drill Pipe | 5 | 4.276 | 19.5 | NC50 (5-1/2 FH) | 30.9 | 7623.75 | 4876.25 | 4907.15 | 0.017762 | 0.54884 | 0.006524 | 0.20159
249 | 242 | 70 | 5in 19.50 ppf S-135 drill pipe | Drill Pipe | 5 | 4.276 | 19.5 | NC50 (5-1/2 FH) | 31.57 | 7655.32 | 4844.68 | 4876.25 | 0.017762 | 0.56075 | 0.006524 | 0.20596
250 | 243 | 70 | 5in 19.50 ppf S-135 drill pipe | Drill Pipe | 5 | 4.276 | 19.5 | NC50 (5-1/2 FH) | 31.26 | 7686.58 | 4813.42 | 4844.68 | 0.017762 | 0.55524 | 0.006524 | 0.20394
251 | 244 | 71 | 5in 19.50 ppf S-135 drill pipe | Drill Pipe | 5 | 4.276 | 19.5 | NC50 (5-1/2 FH) | 31.3 | 7717.88 | 4782.12 | 4813.42 | 0.017762 | 0.55595 | 0.006524 | 0.2042
252 | 245 | 71 | 5in 19.50 ppf S-135 drill pipe | Drill Pipe | 5 | 4.276 | 19.5 | NC50 (5-1/2 FH) | 31 | 7748.88 | 4751.12 | 4782.12 | 0.017762 | 0.55062 | 0.006524 | 0.20224
253 | 246 | 71 | 5in 19.50 ppf S-135 drill pipe | Drill Pipe | 5 | 4.276 | 19.5 | NC50 (5-1/2 FH) | 31.15 | 7780.03 | 4719.97 | 4751.12 | 0.017762 | 0.55329 | 0.006524 | 0.20322
254 | 247 | 72 | 5in 19.50 ppf S-135 drill pipe | Drill Pipe | 5 | 4.276 | 19.5 | NC50 (5-1/2 FH) | 31.03 | 7811.06 | 4688.94 | 4719.97 | 0.017762 | 0.55115 | 0.006524 | 0.20244
255 | 248 | 72 | 5in 19.50 ppf S-135 drill pipe | Drill Pipe | 5 | 4.276 | 19.5 | NC50 (5-1/2 FH) | 31.59 | 7842.65 | 4657.35 | 4688.94 | 0.017762 | 0.5611 | 0.006524 | 0.20609
256 | 249 | 72 | 5in 19.50 ppf S-135 drill pipe | Drill Pipe | 5 | 4.276 | 19.5 | NC50 (5-1/2 FH) | 30.93 | 7873.58 | 4626.42 | 4657.35 | 0.017762 | 0.54938 | 0.006524 | 0.20179
257 | 250 | 73 | 5in 19.50 ppf S-135 drill pipe | Drill Pipe | 5 | 4.276 | 19.5 | NC50 (5-1/2 FH) | 31.07 | 7904.65 | 4595.35 | 4626.42 | 0.017762 | 0.55186 | 0.006524 | 0.2027
258 | 251 | 73 | 5in 19.50 ppf S-135 drill pipe | Drill Pipe | 5 | 4.276 | 19.5 | NC50 (5-1/2 FH) | 31.43 | 7936.08 | 4563.92 | 4595.35 | 0.017762 | 0.55826 | 0.006524 | 0.20505
259 | 252 | 73 | 5in 19.50 ppf S-135 drill pipe | Drill Pipe | 5 | 4.276 | 19.5 | NC50 (5-1/2 FH) | 31.36 | 7967.44 | 4532.56 | 4563.92 | 0.017762 | 0.55702 | 0.006524 | 0.20459
260 | 253 | 74 | 5in 19.50 ppf S-135 drill pipe | Drill Pipe | 5 | 4.276 | 19.5 | NC50 (5-1/2 FH) | 31.13 | 7998.57 | 4501.43 | 4532.56 | 0.017762 | 0.55293 | 0.006524 | 0.20309
261 | 254 | 74 | 5in 19.50 ppf S-135 drill pipe | Drill Pipe | 5 | 4.276 | 19.5 | NC50 (5-1/2 FH) | 30.95 | 8029.52 | 4470.48 | 4501.43 | 0.017762 | 0.54973 | 0.006524 | 0.20192
262 | 255 | 74 | 5in 19.50 ppf S-135 drill pipe | Drill Pipe | 5 | 4.276 | 19.5 | NC50 (5-1/2 FH) | 30.98 | 8060.5 | 4439.5 | 4470.48 | 0.017762 | 0.55027 | 0.006524 | 0.20211
263 | 256 | 75 | 5in 19.50 ppf S-135 drill pipe | Drill Pipe | 5 | 4.276 | 19.5 | NC50 (5-1/2 FH) | 31.45 | 8091.95 | 4408.05 | 4439.5 | 0.017762 | 0.55861 | 0.006524 | 0.20518
264 | 257 | 75 | 5in 19.50 ppf S-135 drill pipe | Drill Pipe | 5 | 4.276 | 19.5 | NC50 (5-1/2 FH) | 31.49 | 8123.44 | 4376.56 | 4408.05 | 0.017762 | 0.55932 | 0.006524 | 0.20544
265 | 258 | 75 | 5in 19.50 ppf S-135 drill pipe | Drill Pipe | 5 | 4.276 | 19.5 | NC50 (5-1/2 FH) | 30.84 | 8154.28 | 4345.72 | 4376.56 | 0.017762 | 0.54778 | 0.006524 | 0.2012
266 | 259 | 76 | 5in 19.50 ppf S-135 drill pipe | Drill Pipe | 5 | 4.276 | 19.5 | NC50 (5-1/2 FH) | 31.2 | 8185.48 | 4314.52 | 4345.72 | 0.017762 | 0.55417 | 0.006524 | 0.20355
267 | 260 | 76 | 5in 19.50 ppf S-135 drill pipe | Drill Pipe | 5 | 4.276 | 19.5 | NC50 (5-1/2 FH) | 31.69 | 8217.17 | 4282.83 | 4314.52 | 0.017762 | 0.56288 | 0.006524 | 0.20675
268 | 261 | 76 | 5in 19.50 ppf S-135 drill pipe | Drill Pipe | 5 | 4.276 | 19.5 | NC50 (5-1/2 FH) | 31.41 | 8248.58 | 4251.42 | 4282.83 | 0.017762 | 0.5579 | 0.006524 | 0.20492
269 | 262 | 77 | 5in 19.50 ppf S-135 drill pipe | Drill Pipe | 5 | 4.276 | 19.5 | NC50 (5-1/2 FH) | 31.42 | 8280 | 4220 | 4251.42 | 0.017762 | 0.55808 | 0.006524 | 0.20498
270 | 263 | 77 | 5in 19.50 ppf S-135 drill pipe | Drill Pipe | 5 | 4.276 | 19.5 | NC50 (5-1/2 FH) | 31.08 | 8311.08 | 4188.92 | 4220 | 0.017762 | 0.55204 | 0.006524 | 0.20277
271 | 264 | 77 | 5in 19.50 ppf S-135 drill pipe | Drill Pipe | 5 | 4.276 | 19.5 | NC50 (5-1/2 FH) | 31.62 | 8342.7 | 4157.3 | 4188.92 | 0.017762 | 0.56163 | 0.006524 | 0.20629
272 | 265 | 78 | 5in 19.50 ppf S-135 drill pipe | Drill Pipe | 5 | 4.276 | 19.5 | NC50 (5-1/2 FH) | 31.57 | 8374.27 | 4125.73 | 4157.3 | 0.017762 | 0.56075 | 0.006524 | 0.20596
273 | 266 | 78 | 5in 19.50 ppf S-135 drill pipe | Drill Pipe | 5 | 4.276 | 19.5 | NC50 (5-1/2 FH) | 31.46 | 8405.73 | 4094.27 | 4125.73 | 0.017762 | 0.55879 | 0.006524 | 0.20525
274 | 267 | 78 | 5in 19.50 ppf S-135 drill pipe | Drill Pipe | 5 | 4.276 | 19.5 | NC50 (5-1/2 FH) | 31.63 | 8437.36 | 4062.64 | 4094.27 | 0.017762 | 0.56181 | 0.006524 | 0.20635
275 | 268 | 79 | 5in 19.50 ppf S-135 drill pipe | Drill Pipe | 5 | 4.276 | 19.5 | NC50 (5-1/2 FH) | 30.59 | 8467.95 | 4032.05 | 4062.64 | 0.017762 | 0.54334 | 0.006524 | 0.19957
276 | 269 | 79 | 5in 19.50 ppf S-135 drill pipe | Drill Pipe | 5 | 4.276 | 19.5 | NC50 (5-1/2 FH) | 31.07 | 8499.02 | 4000.98 | 4032.05 | 0.017762 | 0.55186 | 0.006524 | 0.2027
277 | 270 | 79 | 5in 19.50 ppf S-135 drill pipe | Drill Pipe | 5 | 4.276 | 19.5 | NC50 (5-1/2 FH) | 31.02 | 8530.04 | 3969.96 | 4000.98 | 0.017762 | 0.55098 | 0.006524 | 0.20238
278 | 271 | 80 | 5in 19.50 ppf S-135 drill pipe | Drill Pipe | 5 | 4.276 | 19.5 | NC50 (5-1/2 FH) | 31.1 | 8561.14 | 3938.86 | 3969.96 | 0.017762 | 0.5524 | 0.006524 | 0.2029
279 | 272 | 80 | 5in 19.50 ppf S-135 drill pipe | Drill Pipe | 5 | 4.276 | 19.5 | NC50 (5-1/2 FH) | 31.4 | 8592.54 | 3907.46 | 3938.86 | 0.017762 | 0.55773 | 0.006524 | 0.20485
280 | 273 | 80 | 5in 19.50 ppf S-135 drill pipe | Drill Pipe | 5 | 4.276 | 19.5 | NC50 (5-1/2 FH) | 31.26 | 8623.8 | 3876.2 | 3907.46 | 0.017762 | 0.55524 | 0.006524 | 0.20394
281 | 274 | 81 | 5in 19.50 ppf S-135 drill pipe | Drill Pipe | 5 | 4.276 | 19.5 | NC50 (5-1/2 FH) | 30.41 | 8654.21 | 3845.79 | 3876.2 | 0.017762 | 0.54014 | 0.006524 | 0.1984
282 | 275 | 81 | 5in 19.50 ppf S-135 drill pipe | Drill Pipe | 5 | 4.276 | 19.5 | NC50 (5-1/2 FH) | 31.37 | 8685.58 | 3814.42 | 3845.79 | 0.017762 | 0.55719 | 0.006524 | 0.20466
283 | 276 | 81 | 5in 19.50 ppf S-135 drill pipe | Drill Pipe | 5 | 4.276 | 19.5 | NC50 (5-1/2 FH) | 31.05 | 8716.63 | 3783.37 | 3814.42 | 0.017762 | 0.55151 | 0.006524 | 0.20257
284 | 277 | 82 | 5in 19.50 ppf S-135 drill pipe | Drill Pipe | 5 | 4.276 | 19.5 | NC50 (5-1/2 FH) | 31.47 | 8748.1 | 3751.9 | 3783.37 | 0.017762 | 0.55897 | 0.006524 | 0.20531
285 | 278 | 82 | 5in 19.50 ppf S-135 drill pipe | Drill Pipe | 5 | 4.276 | 19.5 | NC50 (5-1/2 FH) | 31.38 | 8779.48 | 3720.52 | 3751.9 | 0.017762 | 0.55737 | 0.006524 | 0.20472
286 | 279 | 82 | 5in 19.50 ppf S-135 drill pipe | Drill Pipe | 5 | 4.276 | 19.5 | NC50 (5-1/2 FH) | 31.82 | 8811.3 | 3688.7 | 3720.52 | 0.017762 | 0.56519 | 0.006524 | 0.20759
287 | 280 | 83 | 5in 19.50 ppf S-135 drill pipe | Drill Pipe | 5 | 4.276 | 19.5 | NC50 (5-1/2 FH) | 31.35 | 8842.65 | 3657.35 | 3688.7 | 0.017762 | 0.55684 | 0.006524 | 0.20453
288 | 281 | 83 | 5in 19.50 ppf S-135 drill pipe | Drill Pipe | 5 | 4.276 | 19.5 | NC50 (5-1/2 FH) | 31.26 | 8873.91 | 3626.09 | 3657.35 | 0.017762 | 0.55524 | 0.006524 | 0.20394
289 | 282 | 83 | 5in 19.50 ppf S-135 drill pipe | Drill Pipe | 5 | 4.276 | 19.5 | NC50 (5-1/2 FH) | 31.19 | 8905.1 | 3594.9 | 3626.09 | 0.017762 | 0.554 | 0.006524 | 0.20348
290 | 283 | 84 | 5in 19.50 ppf S-135 drill pipe | Drill Pipe | 5 | 4.276 | 19.5 | NC50 (5-1/2 FH) | 31.54 | 8936.64 | 3563.36 | 3594.9 | 0.017762 | 0.56021 | 0.006524 | 0.20577
291 | 284 | 84 | 5in 19.50 ppf S-135 drill pipe | Drill Pipe | 5 | 4.276 | 19.5 | NC50 (5-1/2 FH) | 31.11 | 8967.75 | 3532.25 | 3563.36 | 0.017762 | 0.55258 | 0.006524 | 0.20296
292 | 285 | 84 | 5in 19.50 ppf S-135 drill pipe | Drill Pipe | 5 | 4.276 | 19.5 | NC50 (5-1/2 FH) | 31.02 | 8998.77 | 3501.23 | 3532.25 | 0.017762 | 0.55098 | 0.006524 | 0.20238
293 | 286 | 85 | 5in 19.50 ppf S-135 drill pipe | Drill Pipe | 5 | 4.276 | 19.5 | NC50 (5-1/2 FH) | 30.98 | 9029.75 | 3470.25 | 3501.23 | 0.017762 | 0.55027 | 0.006524 | 0.20211
294 | 287 | 85 | 5in 19.50 ppf S-135 drill pipe | Drill Pipe | 5 | 4.276 | 19.5 | NC50 (5-1/2 FH) | 31.32 | 9061.07 | 3438.93 | 3470.25 | 0.017762 | 0.55631 | 0.006524 | 0.20433
295 | 288 | 85 | 5in 19.50 ppf S-135 drill pipe | Drill Pipe | 5 | 4.276 | 19.5 | NC50 (5-1/2 FH) | 31.29 | 9092.36 | 3407.64 | 3438.93 | 0.017762 | 0.55577 | 0.006524 | 0.20414
296 | 289 | 86 | 5in 19.50 ppf S-135 drill pipe | Drill Pipe | 5 | 4.276 | 19.5 | NC50 (5-1/2 FH) | 31.58 | 9123.94 | 3376.06 | 3407.64 | 0.017762 | 0.56092 | 0.006524 | 0.20603
297 | 290 | 86 | 5in 19.50 ppf S-135 drill pipe | Drill Pipe | 5 | 4.276 | 19.5 | NC50 (5-1/2 FH) | 31.42 | 9155.36 | 3344.64 | 3376.06 | 0.017762 | 0.55808 | 0.006524 | 0.20498
298 | 291 | 86 | 5in 19.50 ppf S-135 drill pipe | Drill Pipe | 5 | 4.276 | 19.5 | NC50 (5-1/2 FH) | 31.15 | 9186.51 | 3313.49 | 3344.64 | 0.017762 | 0.55329 | 0.006524 | 0.20322
299 | 292 | 87 | 5in 19.50 ppf S-135 drill pipe | Drill Pipe | 5 | 4.276 | 19.5 | NC50 (5-1/2 FH) | 31.42 | 9217.93 | 3282.07 | 3313.49 | 0.017762 | 0.55808 | 0.006524 | 0.20498
300 | 293 | 87 | 5in 19.50 ppf S-135 drill pipe | Drill Pipe | 5 | 4.276 | 19.5 | NC50 (5-1/2 FH) | 30.86 | 9248.79 | 3251.21 | 3282.07 | 0.017762 | 0.54813 | 0.006524 | 0.20133
301 | 294 | 87 | 5in 19.50 ppf S-135 drill pipe | Drill Pipe | 5 | 4.276 | 19.5 | NC50 (5-1/2 FH) | 31.09 | 9279.88 | 3220.12 | 3251.21 | 0.017762 | 0.55222 | 0.006524 | 0.20283
302 | 295 | 88 | 5in 19.50 ppf S-135 drill pipe | Drill Pipe | 5 | 4.276 | 19.5 | NC50 (5-1/2 FH) | 30.96 | 9310.84 | 3189.16 | 3220.12 | 0.017762 | 0.54991 | 0.006524 | 0.20198
303 | 296 | 88 | 5in 19.50 ppf S-135 drill pipe | Drill Pipe | 5 | 4.276 | 19.5 | NC50 (5-1/2 FH) | 31.04 | 9341.88 | 3158.12 | 3189.16 | 0.017762 | 0.55133 | 0.006524 | 0.20251
304 | 297 | 88 | 5in 19.50 ppf S-135 drill pipe | Drill Pipe | 5 | 4.276 | 19.5 | NC50 (5-1/2 FH) | 31.05 | 9372.93 | 3127.07 | 3158.12 | 0.017762 | 0.55151 | 0.006524 | 0.20257
305 | 298 | 89 | 5in 19.50 ppf S-135 drill pipe | Drill Pipe | 5 | 4.276 | 19.5 | NC50 (5-1/2 FH) | 30.9 | 9403.83 | 3096.17 | 3127.07 | 0.017762 | 0.54884 | 0.006524 | 0.20159
306 | 299 | 89 | 5in 19.50 ppf S-135 drill pipe | Drill Pipe | 5 | 4.276 | 19.5 | NC50 (5-1/2 FH) | 31.24 | 9435.07 | 3064.93 | 3096.17 | 0.017762 | 0.55488 | 0.006524 | 0.20381
307 | 300 | 89 | 5in 19.50 ppf S-135 drill pipe | Drill Pipe | 5 | 4.276 | 19.5 | NC50 (5-1/2 FH) | 31.43 | 9466.5 | 3033.5 | 3064.93 | 0.017762 | 0.55826 | 0.006524 | 0.20505
308 | 301 | 90 | 5in 19.50 ppf S-135 drill pipe | Drill Pipe | 5 | 4.276 | 19.5 | NC50 (5-1/2 FH) | 31 | 9497.5 | 3002.5 | 3033.5 | 0.017762 | 0.55062 | 0.006524 | 0.20224
309 | 302 | 90 | 5in 19.50 ppf S-135 drill pipe | Drill Pipe | 5 | 4.276 | 19.5 | NC50 (5-1/2 FH) | 30.73 | 9528.23 | 2971.77 | 3002.5 | 0.017762 | 0.54583 | 0.006524 | 0.20048
310 | 303 | 90 | 5in 19.50 ppf S-135 drill pipe | Drill Pipe | 5 | 4.276 | 19.5 | NC50 (5-1/2 FH) | 31.36 | 9559.59 | 2940.41 | 2971.77 | 0.017762 | 0.55702 | 0.006524 | 0.20459
311 | 304 | 91 | 5in 19.50 ppf S-135 drill pipe | Drill Pipe | 5 | 4.276 | 19.5 | NC50 (5-1/2 FH) | 31.22 | 9590.81 | 2909.19 | 2940.41 | 0.017762 | 0.55453 | 0.006524 | 0.20368
312 | 305 | 91 | 5in 19.50 ppf S-135 drill pipe | Drill Pipe | 5 | 4.276 | 19.5 | NC50 (5-1/2 FH) | 31.18 | 9621.99 | 2878.01 | 2909.19 | 0.017762 | 0.55382 | 0.006524 | 0.20342
313 | 306 | 91 | 5in 19.50 ppf S-135 drill pipe | Drill Pipe | 5 | 4.276 | 19.5 | NC50 (5-1/2 FH) | 30.76 | 9652.75 | 2847.25 | 2878.01 | 0.017762 | 0.54636 | 0.006524 | 0.20068
314 | 307 | 92 | 5in 19.50 ppf S-135 drill pipe | Drill Pipe | 5 | 4.276 | 19.5 | NC50 (5-1/2 FH) | 31.15 | 9683.9 | 2816.1 | 2847.25 | 0.017762 | 0.55329 | 0.006524 | 0.20322
315 | 308 | 92 | 5in 19.50 ppf S-135 drill pipe | Drill Pipe | 5 | 4.276 | 19.5 | NC50 (5-1/2 FH) | 31.31 | 9715.21 | 2784.79 | 2816.1 | 0.017762 | 0.55613 | 0.006524 | 0.20427
316 | 309 | 92 | 5in 19.50 ppf S-135 drill pipe | Drill Pipe | 5 | 4.276 | 19.5 | NC50 (5-1/2 FH) | 30.98 | 9746.19 | 2753.81 | 2784.79 | 0.017762 | 0.55027 | 0.006524 | 0.20211
317 | 310 | 93 | 5in 19.50 ppf S-135 drill pipe | Drill Pipe | 5 | 4.276 | 19.5 | NC50 (5-1/2 FH) | 31.29 | 9777.48 | 2722.52 | 2753.81 | 0.017762 | 0.55577 | 0.006524 | 0.20414
318 | 311 | 93 | 5in 19.50 ppf S-135 drill pipe | Drill Pipe | 5 | 4.276 | 19.5 | NC50 (5-1/2 FH) | 31.68 | 9809.16 | 2690.84 | 2722.52 | 0.017762 | 0.5627 | 0.006524 | 0.20668
319 | 312 | 93 | 5in 19.50 ppf S-135 drill pipe | Drill Pipe | 5 | 4.276 | 19.5 | NC50 (5-1/2 FH) | 31.03 | 9840.19 | 2659.81 | 2690.84 | 0.017762 | 0.55115 | 0.006524 | 0.20244
320 | 313 | 94 | 5in 19.50 ppf S-135 drill pipe | Drill Pipe | 5 | 4.276 | 19.5 | NC50 (5-1/2 FH) | 30.69 | 9870.88 | 2629.12 | 2659.81 | 0.017762 | 0.54511 | 0.006524 | 0.20022
321 | 314 | 94 | 5in 19.50 ppf S-135 drill pipe | Drill Pipe | 5 | 4.276 | 19.5 | NC50 (5-1/2 FH) | 31.28 | 9902.16 | 2597.84 | 2629.12 | 0.017762 | 0.55559 | 0.006524 | 0.20407
322 | 315 | 94 | 5in 19.50 ppf S-135 drill pipe | Drill Pipe | 5 | 4.276 | 19.5 | NC50 (5-1/2 FH) | 30.78 | 9932.94 | 2567.06 | 2597.84 | 0.017762 | 0.54671 | 0.006524 | 0.20081
323 | 316 | 95 | 5in 19.50 ppf S-135 drill pipe | Drill Pipe | 5 | 4.276 | 19.5 | NC50 (5-1/2 FH) | 31.37 | 9964.31 | 2535.69 | 2567.06 | 0.017762 | 0.55719 | 0.006524 | 0.20466
324 | 317 | 95 | 5in 19.50 ppf S-135 drill pipe | Drill Pipe | 5 | 4.276 | 19.5 | NC50 (5-1/2 FH) | 31.35 | 9995.66 | 2504.34 | 2535.69 | 0.017762 | 0.55684 | 0.006524 | 0.20453
325 | 318 | 95 | 5in 19.50 ppf S-135 drill pipe | Drill Pipe | 5 | 4.276 | 19.5 | NC50 (5-1/2 FH) | 30.88 | 10026.54 | 2473.46 | 2504.34 | 0.017762 | 0.54849 | 0.006524 | 0.20146
326 | 319 | 96 | 5in 19.50 ppf S-135 drill pipe | Drill Pipe | 5 | 4.276 | 19.5 | NC50 (5-1/2 FH) | 31.24 | 10057.78 | 2442.22 | 2473.46 | 0.017762 | 0.55488 | 0.006524 | 0.20381
327 | 320 | 96 | 5in 19.50 ppf S-135 drill pipe | Drill Pipe | 5 | 4.276 | 19.5 | NC50 (5-1/2 FH) | 31.54 | 10089.32 | 2410.68 | 2442.22 | 0.017762 | 0.56021 | 0.006524 | 0.20577
328 | 321 | 96 | 5in 19.50 ppf S-135 drill pipe | Drill Pipe | 5 | 4.276 | 19.5 | NC50 (5-1/2 FH) | 31.42 | 10120.74 | 2379.26 | 2410.68 | 0.017762 | 0.55808 | 0.006524 | 0.20498
329 | 322 | 97 | 5in 19.50 ppf S-135 drill pipe | Drill Pipe | 5 | 4.276 | 19.5 | NC50 (5-1/2 FH) | 31.19 | 10151.93 | 2348.07 | 2379.26 | 0.017762 | 0.554 | 0.006524 | 0.20348
330 | 323 | 97 | 5in 19.50 ppf S-135 drill pipe | Drill Pipe | 5 | 4.276 | 19.5 | NC50 (5-1/2 FH) | 31.21 | 10183.14 | 2316.86 | 2348.07 | 0.017762 | 0.55435 | 0.006524 | 0.20361
331 | 324 | 97 | 5in 19.50 ppf S-135 drill pipe | Drill Pipe | 5 | 4.276 | 19.5 | NC50 (5-1/2 FH) | 31.35 | 10214.49 | 2285.51 | 2316.86 | 0.017762 | 0.55684 | 0.006524 | 0.20453
332 | 325 | 98 | 5in 19.50 ppf S-135 drill pipe | Drill Pipe | 5 | 4.276 | 19.5 | NC50 (5-1/2 FH) | 31.27 | 10245.76 | 2254.24 | 2285.51 | 0.017762 | 0.55542 | 0.006524 | 0.20401
333 | 326 | 98 | 5in 19.50 ppf S-135 drill pipe | Drill Pipe | 5 | 4.276 | 19.5 | NC50 (5-1/2 FH) | 31.09 | 10276.85 | 2223.15 | 2254.24 | 0.017762 | 0.55222 | 0.006524 | 0.20283
334 | 327 | 98 | 5in 19.50 ppf S-135 drill pipe | Drill Pipe | 5 | 4.276 | 19.5 | NC50 (5-1/2 FH) | 31.44 | 10308.29 | 2191.71 | 2223.15 | 0.017762 | 0.55844 | 0.006524 | 0.20512
335 | 328 | 99 | 5in 19.50 ppf S-135 drill pipe | Drill Pipe | 5 | 4.276 | 19.5 | NC50 (5-1/2 FH) | 31.23 | 10339.52 | 2160.48 | 2191.71 | 0.017762 | 0.55471 | 0.006524 | 0.20375
336 | 329 | 99 | 5in 19.50 ppf S-135 drill pipe | Drill Pipe | 5 | 4.276 | 19.5 | NC50 (5-1/2 FH) | 31.14 | 10370.66 | 2129.34 | 2160.48 | 0.017762 | 0.55311 | 0.006524 | 0.20316
337 | 330 | 99 | 5in 19.50 ppf S-135 drill pipe | Drill Pipe | 5 | 4.276 | 19.5 | NC50 (5-1/2 FH) | 31.6 | 10402.26 | 2097.74 | 2129.34 | 0.017762 | 0.56128 | 0.006524 | 0.20616
338 | 331 | 100 | 5in 19.50 ppf S-135 drill pipe | Drill Pipe | 5 | 4.276 | 19.5 | NC50 (5-1/2 FH) | 31.18 | 10433.44 | 2066.56 | 2097.74 | 0.017762 | 0.55382 | 0.006524 | 0.20342
339 | 332 | 100 | 5in 19.50 ppf S-135 drill pipe | Drill Pipe | 5 | 4.276 | 19.5 | NC50 (5-1/2 FH) | 31.35 | 10464.79 | 2035.21 | 2066.56 | 0.017762 | 0.55684 | 0.006524 | 0.20453
340 | 333 | 100 | 5in 19.50 ppf S-135 drill pipe | Drill Pipe | 5 | 4.276 | 19.5 | NC50 (5-1/2 FH) | 31.38 | 10496.17 | 2003.83 | 2035.21 | 0.017762 | 0.55737 | 0.006524 | 0.20472
341 | 334 | 101 | 5in 19.50 ppf S-135 drill pipe | Drill Pipe | 5 | 4.276 | 19.5 | NC50 (5-1/2 FH) | 31.15 | 10527.32 | 1972.68 | 2003.83 | 0.017762 | 0.55329 | 0.006524 | 0.20322
342 | 335 | 101 | 5in 19.50 ppf S-135 drill pipe | Drill Pipe | 5 | 4.276 | 19.5 | NC50 (5-1/2 FH) | 31.28 | 10558.6 | 1941.4 | 1972.68 | 0.017762 | 0.55559 | 0.006524 | 0.20407
343 | 336 | 101 | 5in 19.50 ppf S-135 drill pipe | Drill Pipe | 5 | 4.276 | 19.5 | NC50 (5-1/2 FH) | 31.68 | 10590.28 | 1909.72 | 1941.4 | 0.017762 | 0.5627 | 0.006524 | 0.20668
344 | 337 | 102 | 5in 19.50 ppf S-135 drill pipe | Drill Pipe | 5 | 4.276 | 19.5 | NC50 (5-1/2 FH) | 31.26 | 10621.54 | 1878.46 | 1909.72 | 0.017762 | 0.55524 | 0.006524 | 0.20394
345 | 338 | 102 | 5in 19.50 ppf S-135 drill pipe | Drill Pipe | 5 | 4.276 | 19.5 | NC50 (5-1/2 FH) | 31.02 | 10652.56 | 1847.44 | 1878.46 | 0.017762 | 0.55098 | 0.006524 | 0.20238
346 | 339 | 102 | 5in 19.50 ppf S-135 drill pipe | Drill Pipe | 5 | 4.276 | 19.5 | NC50 (5-1/2 FH) | 31.74 | 10684.3 | 1815.7 | 1847.44 | 0.017762 | 0.56377 | 0.006524 | 0.20707
347 | 340 | 103 | 5in 19.50 ppf S-135 drill pipe | Drill Pipe | 5 | 4.276 | 19.5 | NC50 (5-1/2 FH) | 31.55 | 10715.85 | 1784.15 | 1815.7 | 0.017762 | 0.56039 | 0.006524 | 0.20583
348 | 341 | 103 | 5in 19.50 ppf S-135 drill pipe | Drill Pipe | 5 | 4.276 | 19.5 | NC50 (5-1/2 FH) | 31.21 | 10747.06 | 1752.94 | 1784.15 | 0.017762 | 0.55435 | 0.006524 | 0.20361
349 | 342 | 103 | 5in 19.50 ppf S-135 drill pipe | Drill Pipe | 5 | 4.276 | 19.5 | NC50 (5-1/2 FH) | 31.41 | 10778.47 | 1721.53 | 1752.94 | 0.017762 | 0.5579 | 0.006524 | 0.20492
350 | 343 | 104 | 5in 19.50 ppf S-135 drill pipe | Drill Pipe | 5 | 4.276 | 19.5 | NC50 (5-1/2 FH) | 31.14 | 10809.61 | 1690.39 | 1721.53 | 0.017762 | 0.55311 | 0.006524 | 0.20316
351 | 344 | 104 | 5in 19.50 ppf S-135 drill pipe | Drill Pipe | 5 | 4.276 | 19.5 | NC50 (5-1/2 FH) | 31.05 | 10840.66 | 1659.34 | 1690.39 | 0.017762 | 0.55151 | 0.006524 | 0.20257
352 | 345 | 104 | 5in 19.50 ppf S-135 drill pipe | Drill Pipe | 5 | 4.276 | 19.5 | NC50 (5-1/2 FH) | 31.51 | 10872.17 | 1627.83 | 1659.34 | 0.017762 | 0.55968 | 0.006524 | 0.20557
353 | 346 | 105 | 5in 19.50 ppf S-135 drill pipe | Drill Pipe | 5 | 4.276 | 19.5 | NC50 (5-1/2 FH) | 31.41 | 10903.58 | 1596.42 | 1627.83 | 0.017762 | 0.5579 | 0.006524 | 0.20492
354 | 347 | 105 | 5in 19.50 ppf S-135 drill pipe | Drill Pipe | 5 | 4.276 | 19.5 | NC50 (5-1/2 FH) | 31.5 | 10935.08 | 1564.92 | 1596.42 | 0.017762 | 0.5595 | 0.006524 | 0.20551
355 | 348 | 105 | 5in 19.50 ppf S-135 drill pipe | Drill Pipe | 5 | 4.276 | 19.5 | NC50 (5-1/2 FH) | 31.1 | 10966.18 | 1533.82 | 1564.92 | 0.017762 | 0.5524 | 0.006524 | 0.2029
356 | 349 | 106 | 5in 19.50 ppf S-135 drill pipe | Drill Pipe | 5 | 4.276 | 19.5 | NC50 (5-1/2 FH) | 31.07 | 10997.25 | 1502.75 | 1533.82 | 0.017762 | 0.55186 | 0.006524 | 0.2027
357 | 350 | 106 | 5in 19.50 ppf S-135 drill pipe | Drill Pipe | 5 | 4.276 | 19.5 | NC50 (5-1/2 FH) | 31.48 | 11028.73 | 1471.27 | 1502.75 | 0.017762 | 0.55915 | 0.006524 | 0.20538
358 | 351 | 106 | 5in 19.50 ppf S-135 drill pipe | Drill Pipe | 5 | 4.276 | 19.5 | NC50 (5-1/2 FH) | 30.94 | 11059.67 | 1440.33 | 1471.27 | 0.017762 | 0.54956 | 0.006524 | 0.20185
359 | 352 | 107 | 5in 19.50 ppf S-135 drill pipe | Drill Pipe | 5 | 4.276 | 19.5 | NC50 (5-1/2 FH) | 31.13 | 11090.8 | 1409.2 | 1440.33 | 0.017762 | 0.55293 | 0.006524 | 0.20309
360 | 353 | 107 | 5in 19.50 ppf S-135 drill pipe | Drill Pipe | 5 | 4.276 | 19.5 | NC50 (5-1/2 FH) | 30.97 | 11121.77 | 1378.23 | 1409.2 | 0.017762 | 0.55009 | 0.006524 | 0.20205
361 | 354 | 107 | 5in 19.50 ppf S-135 drill pipe | Drill Pipe | 5 | 4.276 | 19.5 | NC50 (5-1/2 FH) | 31.18 | 11152.95 | 1347.05 | 1378.23 | 0.017762 | 0.55382 | 0.006524 | 0.20342
362 | 355 | 108 | 5in 19.50 ppf S-135 drill pipe | Drill Pipe | 5 | 4.276 | 19.5 | NC50 (5-1/2 FH) | 30.95 | 11183.9 | 1316.1 | 1347.05 | 0.017762 | 0.54973 | 0.006524 | 0.20192
363 | 356 | 108 | 5in 19.50 ppf S-135 drill pipe | Drill Pipe | 5 | 4.276 | 19.5 | NC50 (5-1/2 FH) | 31.29 | 11215.19 | 1284.81 | 1316.1 | 0.017762 | 0.55577 | 0.006524 | 0.20414
364 | 357 | 108 | 5in 19.50 ppf S-135 drill pipe | Drill Pipe | 5 | 4.276 | 19.5 | NC50 (5-1/2 FH) | 31 | 11246.19 | 1253.81 | 1284.81 | 0.017762 | 0.55062 | 0.006524 | 0.20224
365 | 358 | 109 | 5in 19.50 ppf S-135 drill pipe | Drill Pipe | 5 | 4.276 | 19.5 | NC50 (5-1/2 FH) | 31.74 | 11277.93 | 1222.07 | 1253.81 | 0.017762 | 0.56377 | 0.006524 | 0.20707
366 | 359 | 109 | 5in 19.50 ppf S-135 drill pipe | Drill Pipe | 5 | 4.276 | 19.5 | NC50 (5-1/2 FH) | 31.22 | 11309.15 | 1190.85 | 1222.07 | 0.017762 | 0.55453 | 0.006524 | 0.20368
367 | 360 | 109 | 5in 19.50 ppf S-135 drill pipe | Drill Pipe | 5 | 4.276 | 19.5 | NC50 (5-1/2 FH) | 31.09 | 11340.24 | 1159.76 | 1190.85 | 0.017762 | 0.55222 | 0.006524 | 0.20283
368 | 361 | 110 | 5in 19.50 ppf S-135 drill pipe | Drill Pipe | 5 | 4.276 | 19.5 | NC50 (5-1/2 FH) | 31.38 | 11371.62 | 1128.38 | 1159.76 | 0.017762 | 0.55737 | 0.006524 | 0.20472
369 | 362 | 110 | 5in 19.50 ppf S-135 drill pipe | Drill Pipe | 5 | 4.276 | 19.5 | NC50 (5-1/2 FH) | 31.14 | 11402.76 | 1097.24 | 1128.38 | 0.017762 | 0.55311 | 0.006524 | 0.20316
370 | 363 | 110 | 5in 19.50 ppf S-135 drill pipe | Drill Pipe | 5 | 4.276 | 19.5 | NC50 (5-1/2 FH) | 31.37 | 11434.13 | 1065.87 | 1097.24 | 0.017762 | 0.55719 | 0.006524 | 0.20466
371 | 364 | 111 | 5in 19.50 ppf S-135 drill pipe | Drill Pipe | 5 | 4.276 | 19.5 | NC50 (5-1/2 FH) | 31.28 | 11465.41 | 1034.59 | 1065.87 | 0.017762 | 0.55559 | 0.006524 | 0.20407
372 | 365 | 111 | 5in 19.50 ppf S-135 drill pipe | Drill Pipe | 5 | 4.276 | 19.5 | NC50 (5-1/2 FH) | 31.43 | 11496.84 | 1003.16 | 1034.59 | 0.017762 | 0.55826 | 0.006524 | 0.20505
373 | 366 | 111 | 5in 19.50 ppf S-135 drill pipe | Drill Pipe | 5 | 4.276 | 19.5 | NC50 (5-1/2 FH) | 30.98 | 11527.82 | 972.18 | 1003.16 | 0.017762 | 0.55027 | 0.006524 | 0.20211
374 | 367 | 112 | 5in 19.50 ppf S-135 drill pipe | Drill Pipe | 5 | 4.276 | 19.5 | NC50 (5-1/2 FH) | 30.73 | 11558.55 | 941.45 | 972.18 | 0.017762 | 0.54583 | 0.006524 | 0.20048
375 | 368 | 112 | 5in 19.50 ppf S-135 drill pipe | Drill Pipe | 5 | 4.276 | 19.5 | NC50 (5-1/2 FH) | 31.6 | 11590.15 | 909.85 | 941.45 | 0.017762 | 0.56128 | 0.006524 | 0.20616
376 | 369 | 112 | 5in 19.50 ppf S-135 drill pipe | Drill Pipe | 5 | 4.276 | 19.5 | NC50 (5-1/2 FH) | 30.89 | 11621.04 | 878.96 | 909.85 | 0.017762 | 0.54867 | 0.006524 | 0.20153
377 | 370 | 113 | 5in 19.50 ppf S-135 drill pipe | Drill Pipe | 5 | 4.276 | 19.5 | NC50 (5-1/2 FH) | 31.46 | 11652.5 | 847.5 | 878.96 | 0.017762 | 0.55879 | 0.006524 | 0.20525
378 | 371 | 113 | 5in 19.50 ppf S-135 drill pipe | Drill Pipe | 5 | 4.276 | 19.5 | NC50 (5-1/2 FH) | 30.81 | 11683.31 | 816.69 | 847.5 | 0.017762 | 0.54725 | 0.006524 | 0.201
379 | 372 | 113 | 5in 19.50 ppf S-135 drill pipe | Drill Pipe | 5 | 4.276 | 19.5 | NC50 (5-1/2 FH) | 30.68 | 11713.99 | 786.01 | 816.69 | 0.017762 | 0.54494 | 0.006524 | 0.20016
380 | 373 | 114 | 5in 19.50 ppf S-135 drill pipe | Drill Pipe | 5 | 4.276 | 19.5 | NC50 (5-1/2 FH) | 31.25 | 11745.24 | 754.76 | 786.01 | 0.017762 | 0.55506 | 0.006524 | 0.20388
381 | 374 | 114 | 5in 19.50 ppf S-135 drill pipe | Drill Pipe | 5 | 4.276 | 19.5 | NC50 (5-1/2 FH) | 31.45 | 11776.69 | 723.31 | 754.76 | 0.017762 | 0.55861 | 0.006524 | 0.20518
382 | 375 | 114 | 5in 19.50 ppf S-135 drill pipe | Drill Pipe | 5 | 4.276 | 19.5 | NC50 (5-1/2 FH) | 31.11 | 11807.8 | 692.2 | 723.31 | 0.017762 | 0.55258 | 0.006524 | 0.20296
383 | 376 | 115 | 5in 19.50 ppf S-135 drill pipe | Drill Pipe | 5 | 4.276 | 19.5 | NC50 (5-1/2 FH) | 31.38 | 11839.18 | 660.82 | 692.2 | 0.017762 | 0.55737 | 0.006524 | 0.20472
384 | 377 | 115 | 5in 19.50 ppf S-135 drill pipe | Drill Pipe | 5 | 4.276 | 19.5 | NC50 (5-1/2 FH) | 31.11 | 11870.29 | 629.71 | 660.82 | 0.017762 | 0.55258 | 0.006524 | 0.20296
385 | 378 | 115 | 5in 19.50 ppf S-135 drill pipe | Drill Pipe | 5 | 4.276 | 19.5 | NC50 (5-1/2 FH) | 31.39 | 11901.68 | 598.32 | 629.71 | 0.017762 | 0.55755 | 0.006524 | 0.20479
386 | 379 | 116 | 5in 19.50 ppf S-135 drill pipe | Drill Pipe | 5 | 4.276 | 19.5 | NC50 (5-1/2 FH) | 30.44 | 11932.12 | 567.88 | 598.32 | 0.017762 | 0.54067 | 0.006524 | 0.19859
387 | 380 | 116 | 5in 19.50 ppf S-135 drill pipe | Drill Pipe | 5 | 4.276 | 19.5 | NC50 (5-1/2 FH) | 31.41 | 11963.53 | 536.47 | 567.88 | 0.017762 | 0.5579 | 0.006524 | 0.20492
388 | 381 | 116 | 5in 19.50 ppf S-135 drill pipe | Drill Pipe | 5 | 4.276 | 19.5 | NC50 (5-1/2 FH) | 31.12 | 11994.65 | 505.35 | 536.47 | 0.017762 | 0.55275 | 0.006524 | 0.20303
389 | 382 | 117 | 5in 19.50 ppf S-135 drill pipe | Drill Pipe | 5 | 4.276 | 19.5 | NC50 (5-1/2 FH) | 31.19 | 12025.84 | 474.16 | 505.35 | 0.017762 | 0.554 | 0.006524 | 0.20348
390 | 383 | 117 | 5in 19.50 ppf S-135 drill pipe | Drill Pipe | 5 | 4.276 | 19.5 | NC50 (5-1/2 FH) | 31.42 | 12057.26 | 442.74 | 474.16 | 0.017762 | 0.55808 | 0.006524 | 0.20498
391 | 384 | 117 | 5in 19.50 ppf S-135 drill pipe | Drill Pipe | 5 | 4.276 | 19.5 | NC50 (5-1/2 FH) | 31.51 | 12088.77 | 411.23 | 442.74 | 0.017762 | 0.55968 | 0.006524 | 0.20557
392 | 385 | 118 | 5in 19.50 ppf S-135 drill pipe | Drill Pipe | 5 | 4.276 | 19.5 | NC50 (5-1/2 FH) | 31.1 | 12119.87 | 380.13 | 411.23 | 0.017762 | 0.5524 | 0.006524 | 0.2029
393 | 386 | 118 | 5in 19.50 ppf S-135 drill pipe | Drill Pipe | 5 | 4.276 | 19.5 | NC50 (5-1/2 FH) | 31 | 12150.87 | 349.13 | 380.13 | 0.017762 | 0.55062 | 0.006524 | 0.20224
394 | 387 | 118 | 5in 19.50 ppf S-135 drill pipe | Drill Pipe | 5 | 4.276 | 19.5 | NC50 (5-1/2 FH) | 31.32 | 12182.19 | 317.81 | 349.13 | 0.017762 | 0.55631 | 0.006524 | 0.20433
395 | 388 | 119 | 5in 19.50 ppf S-135 drill pipe | Drill Pipe | 5 | 4.276 | 19.5 | NC50 (5-1/2 FH) | 31.09 | 12213.28 | 286.72 | 317.81 | 0.017762 | 0.55222 | 0.006524 | 0.20283
396 | 389 | 119 | 5in 19.50 ppf S-135 drill pipe | Drill Pipe | 5 | 4.276 | 19.5 | NC50 (5-1/2 FH) | 31.47 | 12244.75 | 255.25 | 286.72 | 0.017762 | 0.55897 | 0.006524 | 0.20531
397 | 390 | 119 | 5in 19.50 ppf S-135 drill pipe | Drill Pipe | 5 | 4.276 | 19.5 | NC50 (5-1/2 FH) | 31.3 | 12276.05 | 223.95 | 255.25 | 0.017762 | 0.55595 | 0.006524 | 0.2042
398 | 391 | 120 | 5in 19.50 ppf S-135 drill pipe | Drill Pipe | 5 | 4.276 | 19.5 | NC50 (5-1/2 FH) | 31.09 | 12307.14 | 192.86 | 223.95 | 0.017762 | 0.55222 | 0.006524 | 0.20283
399 | 392 | 120 | 5in 19.50 ppf S-135 drill pipe | Drill Pipe | 5 | 4.276 | 19.5 | NC50 (5-1/2 FH) | 31.44 | 12338.58 | 161.42 | 192.86 | 0.017762 | 0.55844 | 0.006524 | 0.20512
400 | 393 | 120 | 5in 19.50 ppf S-135 drill pipe | Drill Pipe | 5 | 4.276 | 19.5 | NC50 (5-1/2 FH) | 31.52 | 12370.1 | 129.9 | 161.42 | 0.017762 | 0.55986 | 0.006524 | 0.20564
401 | 394 | 121 | 5in 19.50 ppf S-135 drill pipe | Drill Pipe | 5 | 4.276 | 19.5 | NC50 (5-1/2 FH) | 31.3 | 12401.4 | 98.6 | 129.9 | 0.017762 | 0.55595 | 0.006524 | 0.2042
402 | 395 | 121 | 5in 19.50 ppf S-135 drill pipe | Drill Pipe | 5 | 4.276 | 19.5 | NC50 (5-1/2 FH) | 31.36 | 12432.76 | 67.24 | 98.6 | 0.017762 | 0.55702 | 0.006524 | 0.20459
403 | 396 | 121 | 5in 19.50 ppf S-135 drill pipe | Drill Pipe | 5 | 4.276 | 19.5 | NC50 (5-1/2 FH) | 31.18 | 12463.94 | 36.06 | 67.24 | 0.017762 | 0.55382 | 0.006524 | 0.20342
404 | 397 | 122 | 5in 19.50 ppf S-135 drill pipe | Drill Pipe | 5 | 4.276 | 19.5 | NC50 (5-1/2 FH) | 30.99 | 12494.93 | 5.07 | 36.06 | 0.017762 | 0.55044 | 0.006524 | 0.20218
405 | 398 |  | 5in drill pipe pup joint (5.07 ft) | Pup Joint | 5 | 4.276 | 19.5 | NC50 (5-1/2 FH) | 5.07 | 12500 | 0 | 5.07 | 0.017762 | 0.090053 | 0.006524 | 0.033077
|  |  | TOTAL | [5 empty] | 12500 |  |  |  |  | 211.3546 |  | 102.2856
Displacement is plain pipe body only; it excludes tool joint steel, so real closed-end displacement runs slightly higher.

## Directional_Survey
MD_ft | Inclination_deg | Azimuth_deg | TVD_ft | Northing_ft | Easting_ft | DLS_deg_per_100ft | Course_Length_ft | Vertical_Section_ft | Closure_Distance_ft | Closure_Azimuth_deg
0 | 0 | 0 | 0 | 0 | 0 | 0 | 0 | 0 | 0 | 0
200 | 0 | 0 | 200 | 0 | 0 | 0 | 200 | 0 | 0 | 0
400 | 0 | 0 | 400 | 0 | 0 | 0 | 200 | 0 | 0 | 0
600 | 0 | 0 | 600 | 0 | 0 | 0 | 200 | 0 | 0 | 0
800 | 0 | 0 | 800 | 0 | 0 | 0 | 200 | 0 | 0 | 0
1000 | 0 | 0 | 1000 | 0 | 0 | 0 | 200 | 0 | 0 | 0
1200 | 0 | 0 | 1200 | 0 | 0 | 0 | 200 | 0 | 0 | 0
1400 | 0 | 0 | 1400 | 0 | 0 | 0 | 200 | 0 | 0 | 0
1600 | 0 | 0 | 1600 | 0 | 0 | 0 | 200 | 0 | 0 | 0
1800 | 0 | 0 | 1800 | 0 | 0 | 0 | 200 | 0 | 0 | 0
2000 | 0 | 142 | 2000 | 0 | 0 | 0 | 200 | 0 | 0 | 0
2030 | 0.75 | 141.94 | 2029.9991 | -0.1546 | 0.12105 | 2.5 | 30 | 0.19622 | 0.19635 | 141.94
2060 | 1.5 | 142.03 | 2059.9931 | -0.61874 | 0.48367 | 2.5 | 30 | 0.78487 | 0.78535 | 141.985
2090 | 2.25 | 141.99 | 2089.9769 | -1.3923 | 1.0879 | 2.5 | 30 | 1.7658 | 1.7669 | 141.9967
2120 | 3 | 142.12 | 2119.9452 | -2.4759 | 1.9326 | 2.5001 | 30 | 3.139 | 3.1409 | 142.0262
2150 | 3.75 | 142.17 | 2149.8929 | -3.8704 | 3.0163 | 2.5 | 30 | 4.9042 | 4.907 | 142.07
2180 | 4.5 | 142.11 | 2179.815 | -5.5741 | 4.3408 | 2.5 | 30 | 7.061 | 7.0649 | 142.0905
2210 | 5.25 | 142.26 | 2209.7063 | -7.5883 | 5.9037 | 2.5004 | 30 | 9.6092 | 9.6144 | 142.1171
2240 | 6 | 142.35 | 2239.5616 | -9.9152 | 7.7016 | 2.5002 | 30 | 12.5484 | 12.5549 | 142.1618
2270 | 6.75 | 142.32 | 2269.3759 | -12.552 | 9.737 | 2.5 | 30 | 15.878 | 15.8859 | 142.1979
2300 | 7.5 | 142.23 | 2299.144 | -15.495 | 12.0139 | 2.5003 | 30 | 19.5973 | 19.6069 | 142.2121
2330 | 8.25 | 142.32 | 2328.8609 | -18.7462 | 14.5288 | 2.5003 | 30 | 23.7058 | 23.7172 | 142.2234
2360 | 9 | 142.36 | 2358.5214 | -22.3079 | 17.2775 | 2.5001 | 30 | 28.2029 | 28.2162 | 142.2421
2390 | 9.75 | 142.31 | 2388.1205 | -26.1762 | 20.2636 | 2.5001 | 30 | 33.0877 | 33.103 | 142.2557
2420 | 10.5 | 142.33 | 2417.6531 | -30.3502 | 23.4873 | 2.5 | 30 | 38.3593 | 38.3769 | 142.2646
2450 | 11.25 | 142.51 | 2447.1141 | -34.8359 | 26.9389 | 2.5026 | 30 | 44.0171 | 44.0368 | 142.2849
2480 | 12 | 142.53 | 2476.4985 | -39.6331 | 30.6172 | 2.5 | 30 | 50.0602 | 50.0819 | 142.3134
2510 | 12.75 | 142.54 | 2505.8013 | -44.7361 | 34.5279 | 2.5 | 30 | 56.4873 | 56.5111 | 142.3386
2540 | 13.5 | 142.62 | 2535.0174 | -50.1465 | 38.6673 | 2.5007 | 30 | 63.2975 | 63.3232 | 142.3647
2570 | 14.25 | 142.51 | 2564.1418 | -55.8588 | 43.0404 | 2.5015 | 30 | 70.4893 | 70.5173 | 142.385
2600 | 15 | 142.67 | 2593.1696 | -61.8756 | 47.642 | 2.5036 | 30 | 78.0617 | 78.0919 | 142.405
2630 | 15.75 | 142.72 | 2622.0957 | -68.2025 | 52.4625 | 2.5004 | 30 | 86.0136 | 86.0458 | 142.4319
2660 | 16.5 | 142.71 | 2650.9152 | -74.8316 | 57.5098 | 2.5 | 30 | 94.3435 | 94.3777 | 142.4569
2690 | 17.25 | 142.62 | 2679.6232 | -81.7557 | 62.7914 | 2.5015 | 30 | 103.0496 | 103.0861 | 142.4744
2720 | 18 | 142.63 | 2708.2148 | -88.9742 | 68.3054 | 2.5 | 30 | 112.1305 | 112.1696 | 142.4866
2750 | 18.75 | 142.85 | 2736.685 | -96.5011 | 74.0306 | 2.5107 | 30 | 121.5852 | 121.6265 | 142.5065
2780 | 19.5 | 142.7 | 2765.029 | -104.3273 | 79.9767 | 2.5054 | 30 | 131.4117 | 131.4552 | 142.5264
2810 | 20.25 | 142.81 | 2793.2419 | -112.4464 | 86.1493 | 2.5031 | 30 | 141.6083 | 141.6541 | 142.543
2840 | 21 | 142.9 | 2821.3189 | -120.8699 | 92.5301 | 2.5022 | 30 | 152.1737 | 152.2214 | 142.5647
2870 | 21.75 | 142.84 | 2849.2551 | -129.5872 | 99.1303 | 2.5011 | 30 | 163.1056 | 163.1553 | 142.5851
2900 | 22.5 | 142.99 | 2877.0458 | -138.6008 | 105.9432 | 2.5071 | 30 | 174.4023 | 174.4539 | 142.6066
2930 | 23.25 | 143.01 | 2904.6863 | -147.9142 | 112.9613 | 2.5001 | 30 | 186.0621 | 186.1152 | 142.6312
2960 | 24 | 142.98 | 2932.1717 | -157.5151 | 120.1974 | 2.5003 | 30 | 198.0826 | 198.1374 | 142.6533
2990 | 24.75 | 142.92 | 2959.4975 | -167.3965 | 127.6573 | 2.5014 | 30 | 210.4617 | 210.5183 | 142.6707
3020 | 25.5 | 143.1 | 2986.6588 | -177.5708 | 135.321 | 2.5129 | 30 | 223.1975 | 223.2558 | 142.6901
3050 | 26.25 | 143.17 | 3013.651 | -188.0453 | 143.1754 | 2.5021 | 30 | 236.2882 | 236.3477 | 142.7148
3080 | 27 | 143.15 | 3040.4696 | -198.805 | 151.2364 | 2.5002 | 30 | 249.7311 | 249.7917 | 142.7388
3110 | 27.75 | 143.15 | 3067.1099 | -209.8433 | 159.5091 | 2.5 | 30 | 263.5239 | 263.5856 | 142.7603
3140 | 28.5 | 143.13 | 3093.5673 | -221.1582 | 167.9923 | 2.5002 | 30 | 277.6641 | 277.7271 | 142.7796
3170 | 29.25 | 143.25 | 3119.8374 | -232.7569 | 176.6722 | 2.5074 | 30 | 292.1496 | 292.2136 | 142.8
3200 | 30 | 143.32 | 3145.9156 | -244.6446 | 185.5377 | 2.5027 | 30 | 306.9779 | 307.0427 | 142.8234
3230 | 30.75 | 143.26 | 3171.7975 | -256.8055 | 194.6056 | 2.502 | 30 | 322.1464 | 322.2118 | 142.8454
3260 | 31.5 | 143.15 | 3197.4785 | -269.2233 | 203.8938 | 2.5072 | 30 | 337.652 | 337.7186 | 142.8619
3290 | 32.25 | 143.21 | 3222.9544 | -281.9051 | 213.3878 | 2.5022 | 30 | 353.4923 | 353.5603 | 142.8761
3320 | 33 | 143.43 | 3248.2208 | -294.8766 | 223.049 | 2.5311 | 30 | 369.6651 | 369.7338 | 142.8956
3350 | 33.75 | 143.24 | 3273.2732 | -308.1145 | 232.904 | 2.5242 | 30 | 386.1674 | 386.2367 | 142.9143
3380 | 34.5 | 143.36 | 3298.1075 | -321.6084 | 242.9618 | 2.51 | 30 | 402.996 | 403.0662 | 142.9305
3400 | 35 | 143.4 | 3314.5404 | -330.758 | 249.7619 | 2.5026 | 20 | 414.3952 | 414.4658 | 142.9428
3493 | 35.04 | 143.51 | 3390.7029 | -373.6343 | 281.5408 | 0.080356 | 93 | 467.762 | 467.8331 | 143.0013
3586 | 34.89 | 143.32 | 3466.9166 | -416.4297 | 313.3058 | 0.1993 | 93 | 521.0552 | 521.1278 | 143.0436
3679 | 34.96 | 143.63 | 3543.1676 | -459.2154 | 344.9944 | 0.20514 | 93 | 574.2957 | 574.3691 | 143.0836
3772 | 34.94 | 143.58 | 3619.3953 | -502.0998 | 376.6057 | 0.037564 | 93 | 627.5705 | 627.6432 | 143.1279
3865 | 34.93 | 143.72 | 3695.6369 | -544.9929 | 408.1714 | 0.086873 | 93 | 680.8256 | 680.8973 | 143.1687
3958 | 35.22 | 143.31 | 3771.7482 | -587.9605 | 439.9492 | 0.40177 | 93 | 734.2657 | 734.3384 | 143.1938
4051 | 34.82 | 143.8 | 3847.9107 | -630.891 | 471.6539 | 0.52575 | 93 | 787.6328 | 787.7061 | 143.2182
4144 | 34.95 | 143.56 | 3924.1987 | -673.7469 | 503.1579 | 0.20328 | 93 | 840.8214 | 840.894 | 143.2474
4237 | 35.2 | 143.78 | 4000.31 | -716.801 | 534.8186 | 0.30123 | 93 | 894.2627 | 894.3348 | 143.2727
4330 | 34.95 | 143.62 | 4076.4212 | -759.8717 | 566.4569 | 0.28642 | 93 | 947.7042 | 947.7756 | 143.2968
4423 | 35.16 | 143.68 | 4152.551 | -802.8934 | 598.1172 | 0.22883 | 93 | 1001.1189 | 1001.1903 | 143.3156
4516 | 34.75 | 143.59 | 4228.7739 | -845.7997 | 629.7097 | 0.44433 | 93 | 1054.4004 | 1054.4721 | 143.3318
4609 | 34.84 | 143.63 | 4305.1454 | -888.5206 | 661.1948 | 0.099838 | 93 | 1107.4689 | 1107.5412 | 143.3451
4702 | 34.67 | 143.62 | 4381.5539 | -931.2069 | 692.6371 | 0.1829 | 93 | 1160.4841 | 1160.557 | 143.3579
4795 | 34.95 | 143.88 | 4457.9115 | -974.0209 | 724.0291 | 0.34076 | 93 | 1213.5731 | 1213.6453 | 143.3751
4888 | 34.96 | 143.97 | 4534.1345 | -1017.0865 | 755.4043 | 0.056478 | 93 | 1266.8558 | 1266.9257 | 143.3982
4981 | 34.82 | 143.83 | 4610.4179 | -1060.0686 | 786.7472 | 0.17342 | 93 | 1320.0519 | 1320.1199 | 143.4184
5074 | 35.11 | 143.8 | 4686.6315 | -1103.0846 | 818.2129 | 0.31238 | 93 | 1373.3477 | 1373.4147 | 143.4338
5167 | 34.91 | 144.11 | 4762.8034 | -1146.2254 | 849.6088 | 0.28779 | 93 | 1426.7034 | 1426.7683 | 143.4533
5260 | 35.11 | 143.77 | 4838.9752 | -1189.358 | 881.016 | 0.3004 | 93 | 1480.059 | 1480.1222 | 143.4708
5353 | 35.15 | 143.69 | 4915.0352 | -1232.504 | 912.6752 | 0.065575 | 93 | 1533.5737 | 1533.6369 | 143.4799
5446 | 34.67 | 144.12 | 4991.2999 | -1275.5093 | 944.0309 | 0.58 | 93 | 1586.7961 | 1586.858 | 143.4941
5539 | 34.99 | 143.82 | 5067.6389 | -1318.4644 | 975.2747 | 0.39031 | 93 | 1639.9122 | 1639.9723 | 143.5095
5632 | 35.05 | 143.97 | 5143.8014 | -1361.5834 | 1006.7234 | 0.11282 | 93 | 1693.2813 | 1693.3403 | 143.5216
5725 | 34.67 | 144.14 | 5220.1126 | -1404.6174 | 1037.9268 | 0.42175 | 93 | 1746.4374 | 1746.4942 | 143.5379
5818 | 35.09 | 143.99 | 5296.4051 | -1447.6784 | 1069.1383 | 0.46094 | 93 | 1799.6202 | 1799.6748 | 143.5534
5911 | 34.6 | 143.86 | 5372.7301 | -1490.6258 | 1100.4269 | 0.5329 | 93 | 1852.7563 | 1852.8099 | 143.5641
6004 | 34.64 | 144.2 | 5449.2634 | -1533.3873 | 1131.4607 | 0.21211 | 93 | 1905.5923 | 1905.6442 | 143.577
6097 | 35.03 | 144.1 | 5525.5977 | -1576.4461 | 1162.5731 | 0.42383 | 93 | 1958.715 | 1958.7645 | 143.5925
6190 | 34.66 | 144.33 | 5601.9227 | -1619.5507 | 1193.6446 | 0.4222 | 93 | 2011.8507 | 2011.8976 | 143.609
6283 | 35.05 | 144.22 | 5678.2385 | -1662.6989 | 1224.6785 | 0.42477 | 93 | 2064.9997 | 2065.0436 | 143.6261
6376 | 34.73 | 144.21 | 5754.5218 | -1705.8526 | 1255.7848 | 0.34414 | 93 | 2118.1955 | 2118.2371 | 143.6409
6469 | 34.84 | 144.18 | 5830.9026 | -1748.8819 | 1286.8242 | 0.1197 | 93 | 2171.2515 | 2171.291 | 143.6544
6562 | 34.73 | 144.17 | 5907.2833 | -1791.9005 | 1317.8787 | 0.11844 | 93 | 2224.3076 | 2224.3452 | 143.6668
6655 | 34.96 | 144.13 | 5983.6084 | -1834.9702 | 1348.9989 | 0.24853 | 93 | 2277.4437 | 2277.4797 | 143.6781
6748 | 34.83 | 144.16 | 6059.8872 | -1878.0913 | 1380.1617 | 0.141 | 93 | 2330.6465 | 2330.6808 | 143.6888
6841 | 34.86 | 144.24 | 6136.2124 | -1921.1882 | 1411.2442 | 0.05879 | 93 | 2383.7824 | 2383.8151 | 143.7002
6934 | 34.84 | 144.55 | 6212.5329 | -1964.396 | 1442.1837 | 0.19169 | 93 | 2436.924 | 2436.9541 | 143.7153
7027 | 34.85 | 144.45 | 6288.8581 | -2007.6551 | 1473.0401 | 0.06237 | 93 | 2490.0583 | 2490.0855 | 143.7321
7120 | 34.78 | 144.37 | 6365.2111 | -2050.8331 | 1503.9411 | 0.089874 | 93 | 2543.1533 | 2543.1782 | 143.7462
7213 | 35 | 144.54 | 6441.4945 | -2094.1168 | 1534.8661 | 0.25864 | 93 | 2596.3478 | 2596.3704 | 143.7607
7306 | 34.77 | 144.44 | 6517.7825 | -2137.4139 | 1565.7609 | 0.25484 | 93 | 2649.5354 | 2649.5557 | 143.7754
7399 | 35.06 | 144.73 | 6594.0426 | -2180.7949 | 1596.6066 | 0.35929 | 93 | 2702.7619 | 2702.7799 | 143.7913
7492 | 34.98 | 144.64 | 6670.2052 | -2224.3434 | 1627.4578 | 0.10239 | 93 | 2756.1273 | 2756.1427 | 143.8086
7585 | 34.81 | 144.38 | 6746.4839 | -2267.6622 | 1658.345 | 0.24289 | 93 | 2809.328 | 2809.3415 | 143.8219
7678 | 35.05 | 144.8 | 6822.7303 | -2311.062 | 1689.1984 | 0.36532 | 93 | 2862.5743 | 2862.586 | 143.8362
7771 | 34.63 | 144.68 | 6899.0599 | -2354.4446 | 1719.8691 | 0.45759 | 93 | 2915.6994 | 2915.709 | 143.8527
7864 | 35.07 | 144.4 | 6975.3803 | -2397.73 | 1750.6997 | 0.50343 | 93 | 2968.8398 | 2968.848 | 143.865
7957 | 34.96 | 144.41 | 7051.5474 | -2441.1219 | 1781.7594 | 0.11844 | 93 | 3022.201 | 3022.2082 | 143.8745
8050 | 35.03 | 144.73 | 7127.7333 | -2484.5812 | 1812.6785 | 0.2112 | 93 | 3075.5341 | 3075.5402 | 143.8866
8143 | 34.93 | 144.58 | 7203.9331 | -2528.0703 | 1843.5216 | 0.14182 | 93 | 3128.8466 | 3128.8514 | 143.8997
8200 | 34.79 | 144.72 | 7250.7045 | -2554.6432 | 1862.3713 | 0.2829 | 57 | 3161.4242 | 3161.4283 | 143.9074
8236 | 34.51 | 144.53 | 7280.3195 | -2571.3327 | 1874.2207 | 0.83366 | 36 | 3181.8911 | 3181.8949 | 143.912
8329 | 34.93 | 144.64 | 7356.7603 | -2614.5017 | 1904.9161 | 0.45661 | 93 | 3234.8579 | 3234.8608 | 143.9231
8422 | 34.93 | 144.96 | 7433.0066 | -2658.0142 | 1935.6107 | 0.19701 | 93 | 3288.1021 | 3288.104 | 143.9373
8515 | 34.73 | 145.04 | 7509.3456 | -2701.5244 | 1966.0771 | 0.22059 | 93 | 3341.2103 | 3341.2114 | 143.9542
8608 | 34.72 | 144.96 | 7585.7819 | -2744.9201 | 1996.463 | 0.050167 | 93 | 3394.1786 | 3394.179 | 143.9705
8701 | 34.97 | 144.98 | 7662.107 | -2788.4309 | 2026.9635 | 0.2691 | 93 | 3447.3072 | 3447.3073 | 143.9859
8794 | 34.58 | 144.83 | 7738.4969 | -2831.8308 | 2057.4594 | 0.42933 | 93 | 3500.3435 | 3500.3435 | 143.9998
8887 | 34.92 | 145.06 | 7814.91 | -2875.2247 | 2087.9057 | 0.39183 | 93 | 3553.3458 | 3553.3459 | 144.0139
8980 | 34.96 | 144.74 | 7891.147 | -2918.8015 | 2118.5321 | 0.2017 | 93 | 3606.6019 | 3606.6023 | 144.027
9073 | 34.91 | 144.93 | 7967.3886 | -2962.3381 | 2149.2041 | 0.12875 | 93 | 3659.8523 | 3659.8532 | 144.0388
9166 | 35.02 | 144.78 | 8043.6024 | -3005.9181 | 2179.8839 | 0.15011 | 93 | 3713.1424 | 3713.1439 | 144.0505
9259 | 34.86 | 144.77 | 8119.8393 | -3049.4281 | 2210.6052 | 0.17215 | 93 | 3766.4003 | 3766.4024 | 144.0607
9352 | 34.9 | 144.81 | 8196.132 | -3092.8809 | 2241.2692 | 0.049547 | 93 | 3819.5782 | 3819.5811 | 144.0709
9445 | 34.63 | 145.19 | 8272.5313 | -3136.3197 | 2271.6861 | 0.37225 | 93 | 3872.5996 | 3872.6037 | 144.0836
9538 | 34.47 | 144.9 | 8349.1291 | -3179.5478 | 2301.9038 | 0.24672 | 93 | 3925.3333 | 3925.3388 | 144.0965
9631 | 34.46 | 145.02 | 8425.805 | -3222.6378 | 2332.1206 | 0.073807 | 93 | 3977.9548 | 3977.9619 | 144.1079
9724 | 35.01 | 145.26 | 8502.2317 | -3266.1187 | 2362.4073 | 0.6094 | 93 | 4030.9337 | 4030.9428 | 144.1215
9817 | 34.8 | 144.94 | 8578.5012 | -3309.7642 | 2392.8543 | 0.29959 | 93 | 4084.1399 | 4084.1511 | 144.1343
9910 | 34.58 | 144.96 | 8654.9698 | -3353.0951 | 2423.2513 | 0.23688 | 93 | 4137.0623 | 4137.0755 | 144.1447
10003 | 34.86 | 145.36 | 8731.4108 | -3396.5701 | 2453.5115 | 0.38815 | 93 | 4190.0208 | 4190.0366 | 144.1575
10096 | 34.79 | 145.04 | 8807.7545 | -3440.181 | 2483.8217 | 0.21042 | 93 | 4243.1186 | 4243.1375 | 144.1706
10189 | 34.56 | 145.18 | 8884.237 | -3483.58 | 2514.0863 | 0.26172 | 93 | 4296.0183 | 4296.04 | 144.1822
10282 | 34.46 | 145.19 | 8960.8715 | -3526.8378 | 2544.168 | 0.1077 | 93 | 4348.6962 | 4348.7212 | 144.1943
10375 | 34.78 | 145.47 | 9037.4047 | -3570.2926 | 2574.2233 | 0.38426 | 93 | 4401.5179 | 4401.5469 | 144.2079
10468 | 34.47 | 145.45 | 9113.9333 | -3613.8209 | 2604.1841 | 0.33356 | 93 | 4454.3436 | 4454.3772 | 144.2228
10561 | 34.79 | 145.59 | 9190.4572 | -3657.3861 | 2634.103 | 0.35456 | 93 | 4507.1744 | 4507.2133 | 144.238
10654 | 34.47 | 145.16 | 9266.9812 | -3700.8755 | 2664.1314 | 0.43293 | 93 | 4560.0083 | 4560.0522 | 144.2512
10747 | 34.55 | 145.49 | 9343.6158 | -3744.2066 | 2694.1071 | 0.21866 | 93 | 4612.6832 | 4612.732 | 144.2635
10840 | 34.4 | 145.23 | 9420.2826 | -3787.5176 | 2724.0297 | 0.22596 | 93 | 4665.3106 | 4665.3647 | 144.2758
10933 | 34.64 | 145.35 | 9496.9079 | -3830.8415 | 2754.0396 | 0.26822 | 93 | 4717.9997 | 4718.059 | 144.2872
11026 | 34.55 | 145.33 | 9573.4641 | -3874.274 | 2784.0688 | 0.097541 | 93 | 4770.7881 | 4770.8529 | 144.2988
11119 | 34.71 | 145.47 | 9649.9881 | -3917.7764 | 2814.0789 | 0.19214 | 93 | 4823.6218 | 4823.6928 | 144.3109
11212 | 34.62 | 145.63 | 9726.4799 | -3961.3956 | 2844.0017 | 0.13763 | 93 | 4876.4987 | 4876.5768 | 144.3243
11305 | 34.6 | 145.7 | 9803.0223 | -4005.0143 | 2873.7954 | 0.047856 | 93 | 4929.2992 | 4929.3853 | 144.3387
11398 | 34.64 | 145.77 | 9879.5556 | -4048.6803 | 2903.5433 | 0.060651 | 93 | 4982.1111 | 4982.2059 | 144.3535
11491 | 34.42 | 145.75 | 9956.1717 | -4092.2599 | 2933.2044 | 0.23687 | 93 | 5034.8021 | 5034.9061 | 144.3682
11584 | 34.79 | 145.44 | 10032.7187 | -4135.8361 | 2963.048 | 0.44059 | 93 | 5087.5976 | 5087.71 | 144.381
11677 | 34.58 | 145.65 | 10109.1919 | -4179.4746 | 2992.9898 | 0.25981 | 93 | 5140.5012 | 5140.6221 | 144.3929
11770 | 34.92 | 145.76 | 10185.605 | -4223.2685 | 3022.8581 | 0.37176 | 93 | 5193.4874 | 5193.618 | 144.4063
11863 | 34.43 | 145.63 | 10262.0873 | -4266.9745 | 3052.6774 | 0.53285 | 93 | 5246.3736 | 5246.5141 | 144.4193
11956 | 34.38 | 145.85 | 10338.8183 | -4310.4054 | 3082.2597 | 0.14407 | 93 | 5298.898 | 5299.0489 | 144.4324
12049 | 34.77 | 145.58 | 10415.3929 | -4354.0108 | 3111.9893 | 0.45056 | 93 | 5351.6502 | 5351.8116 | 144.4451
12142 | 34.8 | 146.06 | 10491.7738 | -4397.9029 | 3141.7958 | 0.29621 | 93 | 5404.6794 | 5404.8525 | 144.4586
12235 | 34.73 | 145.74 | 10568.1731 | -4441.8146 | 3171.5261 | 0.21014 | 93 | 5457.6798 | 5457.8654 | 144.4726
12328 | 34.38 | 145.77 | 10644.7661 | -4485.4191 | 3201.2099 | 0.37679 | 93 | 5510.4043 | 5510.6016 | 144.4848
12421 | 34.39 | 146.09 | 10721.5155 | -4528.9257 | 3230.6328 | 0.19462 | 93 | 5562.8962 | 5563.1067 | 144.4985
12460 | 34.62 | 145.93 | 10753.6545 | -4547.2434 | 3242.9837 | 0.63388 | 39 | 5584.9752 | 5585.1917 | 144.5045
TVD / Northing / Easting / DLS computed by minimum curvature from the MD, inclination and azimuth columns.

## Volumes
Item_No | Description | OD_in | ID_in | Top_Depth_ft | Bottom_Depth_ft | Ann_Len_OpenHole_ft | Ann_Vol_OpenHole_bbl | Ann_Len_InCasing_ft | Ann_Vol_InCasing_bbl | Internal_Cap_bbl_per_ft | Internal_Len_ft | Internal_Vol_bbl
1 | 8-1/2in PDC bit, 5x13 nozzles | 8.5 | 3 | 12498.98 | 12500 | 1.02 | 0 | 0 | 0 | 0.008743 | 1.02 | 0.0089178
2 | 6-3/4in PD motor, 1.5 deg bent hsg | 6.75 | 3 | 12470.51 | 12498.98 | 28.47 | 0.73809 | 0 | 0 | 0.008743 | 28.47 | 0.24891
3 | 8-1/4in near-bit stabilizer | 8.25 | 2.813 | 12464.99 | 12470.51 | 5.52 | 0.022455 | 0 | 0 | 0.007687 | 5.52 | 0.042432
4 | 6-3/4in MWD / gamma collar | 6.75 | 3.25 | 12433.81 | 12464.99 | 31.18 | 0.80835 | 0 | 0 | 0.010261 | 31.18 | 0.31993
5 | 6-3/4in non-mag drill collar | 6.75 | 2.813 | 12403.67 | 12433.81 | 30.14 | 0.78139 | 0 | 0 | 0.007687 | 30.14 | 0.23169
6 | 8-1/4in string stabilizer | 8.25 | 2.813 | 12398.29 | 12403.67 | 5.38 | 0.021885 | 0 | 0 | 0.007687 | 5.38 | 0.041356
7 | 6-3/4in drill collar #1 | 6.75 | 2.813 | 12367.89 | 12398.29 | 30.4 | 0.78813 | 0 | 0 | 0.007687 | 30.4 | 0.23368
8 | 6-3/4in drill collar #2 | 6.75 | 2.813 | 12337.47 | 12367.89 | 30.42 | 0.78865 | 0 | 0 | 0.007687 | 30.42 | 0.23384
9 | 6-3/4in drill collar #3 | 6.75 | 2.813 | 12307.25 | 12337.47 | 30.22 | 0.78346 | 0 | 0 | 0.007687 | 30.22 | 0.2323
10 | 6-3/4in drill collar #4 | 6.75 | 2.813 | 12276.98 | 12307.25 | 30.27 | 0.78476 | 0 | 0 | 0.007687 | 30.27 | 0.23268
11 | 6-3/4in drill collar #5 | 6.75 | 2.813 | 12246.81 | 12276.98 | 30.17 | 0.78217 | 0 | 0 | 0.007687 | 30.17 | 0.23192
12 | 6-3/4in drill collar #6 | 6.75 | 2.813 | 12216.5 | 12246.81 | 30.31 | 0.7858 | 0 | 0 | 0.007687 | 30.31 | 0.23299
13 | 6-3/4in drill collar #7 | 6.75 | 2.813 | 12186.42 | 12216.5 | 30.08 | 0.77983 | 0 | 0 | 0.007687 | 30.08 | 0.23122
14 | 6-3/4in drill collar #8 | 6.75 | 2.813 | 12156.19 | 12186.42 | 30.23 | 0.78372 | 0 | 0 | 0.007687 | 30.23 | 0.23238
15 | 6-3/4in drill collar #9 | 6.75 | 2.813 | 12126.08 | 12156.19 | 30.11 | 0.78061 | 0 | 0 | 0.007687 | 30.11 | 0.23145
16 | 6-3/4in drill collar #10 | 6.75 | 2.813 | 12096.01 | 12126.08 | 30.07 | 0.77957 | 0 | 0 | 0.007687 | 30.07 | 0.23115
17 | 6-3/4in drill collar #11 | 6.75 | 2.813 | 12065.76 | 12096.01 | 30.25 | 0.78424 | 0 | 0 | 0.007687 | 30.25 | 0.23253
18 | 6-3/4in drill collar #12 | 6.75 | 2.813 | 12035.41 | 12065.76 | 30.35 | 0.78683 | 0 | 0 | 0.007687 | 30.35 | 0.2333
19 | 6-1/2in hydraulic drilling jar | 6.5 | 2.75 | 12004.36 | 12035.41 | 31.05 | 0.9049 | 0 | 0 | 0.0073465 | 31.05 | 0.22811
20 | 5in HWDP, 49.3 ppf #1 | 5 | 3 | 11973.93 | 12004.36 | 30.43 | 1.3968 | 0 | 0 | 0.008743 | 30.43 | 0.26605
21 | 5in HWDP, 49.3 ppf #2 | 5 | 3 | 11943.24 | 11973.93 | 30.69 | 1.4087 | 0 | 0 | 0.008743 | 30.69 | 0.26832
22 | 5in HWDP, 49.3 ppf #3 | 5 | 3 | 11912.65 | 11943.24 | 30.59 | 1.4041 | 0 | 0 | 0.008743 | 30.59 | 0.26745
23 | 5in HWDP, 49.3 ppf #4 | 5 | 3 | 11882.09 | 11912.65 | 30.56 | 1.4027 | 0 | 0 | 0.008743 | 30.56 | 0.26718
24 | 5in HWDP, 49.3 ppf #5 | 5 | 3 | 11851.41 | 11882.09 | 30.68 | 1.4082 | 0 | 0 | 0.008743 | 30.68 | 0.26823
25 | 5in HWDP, 49.3 ppf #6 | 5 | 3 | 11820.94 | 11851.41 | 30.47 | 1.3986 | 0 | 0 | 0.008743 | 30.47 | 0.2664
26 | 5in HWDP, 49.3 ppf #7 | 5 | 3 | 11790.54 | 11820.94 | 30.4 | 1.3954 | 0 | 0 | 0.008743 | 30.4 | 0.26579
27 | 5in HWDP, 49.3 ppf #8 | 5 | 3 | 11760.19 | 11790.54 | 30.35 | 1.3931 | 0 | 0 | 0.008743 | 30.35 | 0.26535
28 | 5in HWDP, 49.3 ppf #9 | 5 | 3 | 11729.63 | 11760.19 | 30.56 | 1.4027 | 0 | 0 | 0.008743 | 30.56 | 0.26718
29 | 5in HWDP, 49.3 ppf #10 | 5 | 3 | 11699.31 | 11729.63 | 30.32 | 1.3917 | 0 | 0 | 0.008743 | 30.32 | 0.26509
30 | 5in HWDP, 49.3 ppf #11 | 5 | 3 | 11668.65 | 11699.31 | 30.66 | 1.4073 | 0 | 0 | 0.008743 | 30.66 | 0.26806
31 | 5in HWDP, 49.3 ppf #12 | 5 | 3 | 11638.35 | 11668.65 | 30.3 | 1.3908 | 0 | 0 | 0.008743 | 30.3 | 0.26491
32 | 5in HWDP, 49.3 ppf #13 | 5 | 3 | 11607.95 | 11638.35 | 30.4 | 1.3954 | 0 | 0 | 0.008743 | 30.4 | 0.26579
33 | 5in HWDP, 49.3 ppf #14 | 5 | 3 | 11577.47 | 11607.95 | 30.48 | 1.399 | 0 | 0 | 0.008743 | 30.48 | 0.26649
34 | 5in HWDP, 49.3 ppf #15 | 5 | 3 | 11546.76 | 11577.47 | 30.71 | 1.4096 | 0 | 0 | 0.008743 | 30.71 | 0.2685
35 | 5in HWDP, 49.3 ppf #16 | 5 | 3 | 11516.46 | 11546.76 | 30.3 | 1.3908 | 0 | 0 | 0.008743 | 30.3 | 0.26491
36 | 5in HWDP, 49.3 ppf #17 | 5 | 3 | 11485.86 | 11516.46 | 30.6 | 1.4046 | 0 | 0 | 0.008743 | 30.6 | 0.26753
37 | 5in HWDP, 49.3 ppf #18 | 5 | 3 | 11455.55 | 11485.86 | 30.31 | 1.3912 | 0 | 0 | 0.008743 | 30.31 | 0.265
38 | 5in HWDP, 49.3 ppf #19 | 5 | 3 | 11425.05 | 11455.55 | 30.5 | 1.4 | 0 | 0 | 0.008743 | 30.5 | 0.26666
39 | 5in HWDP, 49.3 ppf #20 | 5 | 3 | 11394.44 | 11425.05 | 30.61 | 1.405 | 0 | 0 | 0.008743 | 30.61 | 0.26762
40 | 5in HWDP, 49.3 ppf #21 | 5 | 3 | 11363.79 | 11394.44 | 30.65 | 1.4069 | 0 | 0 | 0.008743 | 30.65 | 0.26797
41 | 5in 19.50 ppf S-135 drill pipe | 5 | 4.276 | 11332.49 | 11363.79 | 31.3 | 1.4367 | 0 | 0 | 0.017762 | 31.3 | 0.55595
42 | 5in 19.50 ppf S-135 drill pipe | 5 | 4.276 | 11301.21 | 11332.49 | 31.28 | 1.4358 | 0 | 0 | 0.017762 | 31.28 | 0.55559
43 | 5in 19.50 ppf S-135 drill pipe | 5 | 4.276 | 11269.97 | 11301.21 | 31.24 | 1.4339 | 0 | 0 | 0.017762 | 31.24 | 0.55488
44 | 5in 19.50 ppf S-135 drill pipe | 5 | 4.276 | 11238.5 | 11269.97 | 31.47 | 1.4445 | 0 | 0 | 0.017762 | 31.47 | 0.55897
45 | 5in 19.50 ppf S-135 drill pipe | 5 | 4.276 | 11207.39 | 11238.5 | 31.11 | 1.428 | 0 | 0 | 0.017762 | 31.11 | 0.55258
46 | 5in 19.50 ppf S-135 drill pipe | 5 | 4.276 | 11176.27 | 11207.39 | 31.12 | 1.4284 | 0 | 0 | 0.017762 | 31.12 | 0.55275
47 | 5in 19.50 ppf S-135 drill pipe | 5 | 4.276 | 11145.1 | 11176.27 | 31.17 | 1.4307 | 0 | 0 | 0.017762 | 31.17 | 0.55364
48 | 5in 19.50 ppf S-135 drill pipe | 5 | 4.276 | 11113.9 | 11145.1 | 31.2 | 1.4321 | 0 | 0 | 0.017762 | 31.2 | 0.55417
49 | 5in 19.50 ppf S-135 drill pipe | 5 | 4.276 | 11082.74 | 11113.9 | 31.16 | 1.4303 | 0 | 0 | 0.017762 | 31.16 | 0.55346
50 | 5in 19.50 ppf S-135 drill pipe | 5 | 4.276 | 11051.27 | 11082.74 | 31.47 | 1.4445 | 0 | 0 | 0.017762 | 31.47 | 0.55897
51 | 5in 19.50 ppf S-135 drill pipe | 5 | 4.276 | 11020.3 | 11051.27 | 30.97 | 1.4215 | 0 | 0 | 0.017762 | 30.97 | 0.55009
52 | 5in 19.50 ppf S-135 drill pipe | 5 | 4.276 | 10988.86 | 11020.3 | 31.44 | 1.4431 | 0 | 0 | 0.017762 | 31.44 | 0.55844
53 | 5in 19.50 ppf S-135 drill pipe | 5 | 4.276 | 10957.62 | 10988.86 | 31.24 | 1.4339 | 0 | 0 | 0.017762 | 31.24 | 0.55488
54 | 5in 19.50 ppf S-135 drill pipe | 5 | 4.276 | 10926.39 | 10957.62 | 31.23 | 1.4335 | 0 | 0 | 0.017762 | 31.23 | 0.55471
55 | 5in 19.50 ppf S-135 drill pipe | 5 | 4.276 | 10895.64 | 10926.39 | 30.75 | 1.4114 | 0 | 0 | 0.017762 | 30.75 | 0.54618
56 | 5in 19.50 ppf S-135 drill pipe | 5 | 4.276 | 10864.7 | 10895.64 | 30.94 | 1.4202 | 0 | 0 | 0.017762 | 30.94 | 0.54956
57 | 5in 19.50 ppf S-135 drill pipe | 5 | 4.276 | 10833.44 | 10864.7 | 31.26 | 1.4349 | 0 | 0 | 0.017762 | 31.26 | 0.55524
58 | 5in 19.50 ppf S-135 drill pipe | 5 | 4.276 | 10802.2 | 10833.44 | 31.24 | 1.4339 | 0 | 0 | 0.017762 | 31.24 | 0.55488
59 | 5in 19.50 ppf S-135 drill pipe | 5 | 4.276 | 10770.93 | 10802.2 | 31.27 | 1.4353 | 0 | 0 | 0.017762 | 31.27 | 0.55542
60 | 5in 19.50 ppf S-135 drill pipe | 5 | 4.276 | 10739.62 | 10770.93 | 31.31 | 1.4371 | 0 | 0 | 0.017762 | 31.31 | 0.55613
61 | 5in 19.50 ppf S-135 drill pipe | 5 | 4.276 | 10708.4 | 10739.62 | 31.22 | 1.433 | 0 | 0 | 0.017762 | 31.22 | 0.55453
62 | 5in 19.50 ppf S-135 drill pipe | 5 | 4.276 | 10677.29 | 10708.4 | 31.11 | 1.428 | 0 | 0 | 0.017762 | 31.11 | 0.55258
63 | 5in 19.50 ppf S-135 drill pipe | 5 | 4.276 | 10646.31 | 10677.29 | 30.98 | 1.422 | 0 | 0 | 0.017762 | 30.98 | 0.55027
64 | 5in 19.50 ppf S-135 drill pipe | 5 | 4.276 | 10614.71 | 10646.31 | 31.6 | 1.4505 | 0 | 0 | 0.017762 | 31.6 | 0.56128
65 | 5in 19.50 ppf S-135 drill pipe | 5 | 4.276 | 10583.63 | 10614.71 | 31.08 | 1.4266 | 0 | 0 | 0.017762 | 31.08 | 0.55204
66 | 5in 19.50 ppf S-135 drill pipe | 5 | 4.276 | 10552.63 | 10583.63 | 31 | 1.4229 | 0 | 0 | 0.017762 | 31 | 0.55062
67 | 5in 19.50 ppf S-135 drill pipe | 5 | 4.276 | 10521.05 | 10552.63 | 31.58 | 1.4495 | 0 | 0 | 0.017762 | 31.58 | 0.56092
68 | 5in 19.50 ppf S-135 drill pipe | 5 | 4.276 | 10489.84 | 10521.05 | 31.21 | 1.4326 | 0 | 0 | 0.017762 | 31.21 | 0.55435
69 | 5in 19.50 ppf S-135 drill pipe | 5 | 4.276 | 10458.5 | 10489.84 | 31.34 | 1.4385 | 0 | 0 | 0.017762 | 31.34 | 0.55666
70 | 5in 19.50 ppf S-135 drill pipe | 5 | 4.276 | 10427.27 | 10458.5 | 31.23 | 1.4335 | 0 | 0 | 0.017762 | 31.23 | 0.55471
71 | 5in 19.50 ppf S-135 drill pipe | 5 | 4.276 | 10395.63 | 10427.27 | 31.64 | 1.4523 | 0 | 0 | 0.017762 | 31.64 | 0.56199
72 | 5in 19.50 ppf S-135 drill pipe | 5 | 4.276 | 10364.49 | 10395.63 | 31.14 | 1.4293 | 0 | 0 | 0.017762 | 31.14 | 0.55311
73 | 5in 19.50 ppf S-135 drill pipe | 5 | 4.276 | 10333.65 | 10364.49 | 30.84 | 1.4156 | 0 | 0 | 0.017762 | 30.84 | 0.54778
74 | 5in 19.50 ppf S-135 drill pipe | 5 | 4.276 | 10302.27 | 10333.65 | 31.38 | 1.4404 | 0 | 0 | 0.017762 | 31.38 | 0.55737
75 | 5in 19.50 ppf S-135 drill pipe | 5 | 4.276 | 10271.16 | 10302.27 | 31.11 | 1.428 | 0 | 0 | 0.017762 | 31.11 | 0.55258
76 | 5in 19.50 ppf S-135 drill pipe | 5 | 4.276 | 10240.02 | 10271.16 | 31.14 | 1.4293 | 0 | 0 | 0.017762 | 31.14 | 0.55311
77 | 5in 19.50 ppf S-135 drill pipe | 5 | 4.276 | 10208.4 | 10240.02 | 31.62 | 1.4514 | 0 | 0 | 0.017762 | 31.62 | 0.56163
78 | 5in 19.50 ppf S-135 drill pipe | 5 | 4.276 | 10176.87 | 10208.4 | 31.53 | 1.4472 | 0 | 0 | 0.017762 | 31.53 | 0.56004
79 | 5in 19.50 ppf S-135 drill pipe | 5 | 4.276 | 10145.55 | 10176.87 | 31.32 | 1.4376 | 0 | 0 | 0.017762 | 31.32 | 0.55631
80 | 5in 19.50 ppf S-135 drill pipe | 5 | 4.276 | 10114.55 | 10145.55 | 31 | 1.4229 | 0 | 0 | 0.017762 | 31 | 0.55062
81 | 5in 19.50 ppf S-135 drill pipe | 5 | 4.276 | 10082.79 | 10114.55 | 31.76 | 1.4578 | 0 | 0 | 0.017762 | 31.76 | 0.56412
82 | 5in 19.50 ppf S-135 drill pipe | 5 | 4.276 | 10052.04 | 10082.79 | 30.75 | 1.4114 | 0 | 0 | 0.017762 | 30.75 | 0.54618
83 | 5in 19.50 ppf S-135 drill pipe | 5 | 4.276 | 10020.84 | 10052.04 | 31.2 | 1.4321 | 0 | 0 | 0.017762 | 31.2 | 0.55417
84 | 5in 19.50 ppf S-135 drill pipe | 5 | 4.276 | 9989.83 | 10020.84 | 31.01 | 1.4234 | 0 | 0 | 0.017762 | 31.01 | 0.5508
85 | 5in 19.50 ppf S-135 drill pipe | 5 | 4.276 | 9958.49 | 9989.83 | 31.34 | 1.4385 | 0 | 0 | 0.017762 | 31.34 | 0.55666
86 | 5in 19.50 ppf S-135 drill pipe | 5 | 4.276 | 9926.84 | 9958.49 | 31.65 | 1.4528 | 0 | 0 | 0.017762 | 31.65 | 0.56217
87 | 5in 19.50 ppf S-135 drill pipe | 5 | 4.276 | 9895.12 | 9926.84 | 31.72 | 1.456 | 0 | 0 | 0.017762 | 31.72 | 0.56341
88 | 5in 19.50 ppf S-135 drill pipe | 5 | 4.276 | 9863.93 | 9895.12 | 31.19 | 1.4316 | 0 | 0 | 0.017762 | 31.19 | 0.554
89 | 5in 19.50 ppf S-135 drill pipe | 5 | 4.276 | 9832.42 | 9863.93 | 31.51 | 1.4463 | 0 | 0 | 0.017762 | 31.51 | 0.55968
90 | 5in 19.50 ppf S-135 drill pipe | 5 | 4.276 | 9801.45 | 9832.42 | 30.97 | 1.4215 | 0 | 0 | 0.017762 | 30.97 | 0.55009
91 | 5in 19.50 ppf S-135 drill pipe | 5 | 4.276 | 9770.54 | 9801.45 | 30.91 | 1.4188 | 0 | 0 | 0.017762 | 30.91 | 0.54902
92 | 5in 19.50 ppf S-135 drill pipe | 5 | 4.276 | 9739.4 | 9770.54 | 31.14 | 1.4293 | 0 | 0 | 0.017762 | 31.14 | 0.55311
93 | 5in 19.50 ppf S-135 drill pipe | 5 | 4.276 | 9708.67 | 9739.4 | 30.73 | 1.4105 | 0 | 0 | 0.017762 | 30.73 | 0.54583
94 | 5in 19.50 ppf S-135 drill pipe | 5 | 4.276 | 9677.62 | 9708.67 | 31.05 | 1.4252 | 0 | 0 | 0.017762 | 31.05 | 0.55151
95 | 5in 19.50 ppf S-135 drill pipe | 5 | 4.276 | 9646.52 | 9677.62 | 31.1 | 1.4275 | 0 | 0 | 0.017762 | 31.1 | 0.5524
96 | 5in 19.50 ppf S-135 drill pipe | 5 | 4.276 | 9615.52 | 9646.52 | 31 | 1.4229 | 0 | 0 | 0.017762 | 31 | 0.55062
97 | 5in 19.50 ppf S-135 drill pipe | 5 | 4.276 | 9584.49 | 9615.52 | 31.03 | 1.4243 | 0 | 0 | 0.017762 | 31.03 | 0.55115
98 | 5in 19.50 ppf S-135 drill pipe | 5 | 4.276 | 9553.37 | 9584.49 | 31.12 | 1.4284 | 0 | 0 | 0.017762 | 31.12 | 0.55275
99 | 5in 19.50 ppf S-135 drill pipe | 5 | 4.276 | 9522.41 | 9553.37 | 30.96 | 1.4211 | 0 | 0 | 0.017762 | 30.96 | 0.54991
100 | 5in 19.50 ppf S-135 drill pipe | 5 | 4.276 | 9491.09 | 9522.41 | 31.32 | 1.4376 | 0 | 0 | 0.017762 | 31.32 | 0.55631
101 | 5in 19.50 ppf S-135 drill pipe | 5 | 4.276 | 9459.9 | 9491.09 | 31.19 | 1.4316 | 0 | 0 | 0.017762 | 31.19 | 0.554
102 | 5in 19.50 ppf S-135 drill pipe | 5 | 4.276 | 9428.76 | 9459.9 | 31.14 | 1.4293 | 0 | 0 | 0.017762 | 31.14 | 0.55311
103 | 5in 19.50 ppf S-135 drill pipe | 5 | 4.276 | 9397.67 | 9428.76 | 31.09 | 1.427 | 0 | 0 | 0.017762 | 31.09 | 0.55222
104 | 5in 19.50 ppf S-135 drill pipe | 5 | 4.276 | 9365.9 | 9397.67 | 31.77 | 1.4583 | 0 | 0 | 0.017762 | 31.77 | 0.5643
105 | 5in 19.50 ppf S-135 drill pipe | 5 | 4.276 | 9334.22 | 9365.9 | 31.68 | 1.4541 | 0 | 0 | 0.017762 | 31.68 | 0.5627
106 | 5in 19.50 ppf S-135 drill pipe | 5 | 4.276 | 9303.14 | 9334.22 | 31.08 | 1.4266 | 0 | 0 | 0.017762 | 31.08 | 0.55204
107 | 5in 19.50 ppf S-135 drill pipe | 5 | 4.276 | 9271.64 | 9303.14 | 31.5 | 1.4459 | 0 | 0 | 0.017762 | 31.5 | 0.5595
108 | 5in 19.50 ppf S-135 drill pipe | 5 | 4.276 | 9240.54 | 9271.64 | 31.1 | 1.4275 | 0 | 0 | 0.017762 | 31.1 | 0.5524
109 | 5in 19.50 ppf S-135 drill pipe | 5 | 4.276 | 9209.24 | 9240.54 | 31.3 | 1.4367 | 0 | 0 | 0.017762 | 31.3 | 0.55595
110 | 5in 19.50 ppf S-135 drill pipe | 5 | 4.276 | 9178.06 | 9209.24 | 31.18 | 1.4312 | 0 | 0 | 0.017762 | 31.18 | 0.55382
111 | 5in 19.50 ppf S-135 drill pipe | 5 | 4.276 | 9146.87 | 9178.06 | 31.19 | 1.4316 | 0 | 0 | 0.017762 | 31.19 | 0.554
112 | 5in 19.50 ppf S-135 drill pipe | 5 | 4.276 | 9115.92 | 9146.87 | 30.95 | 1.4206 | 0 | 0 | 0.017762 | 30.95 | 0.54973
113 | 5in 19.50 ppf S-135 drill pipe | 5 | 4.276 | 9084.16 | 9115.92 | 31.76 | 1.4578 | 0 | 0 | 0.017762 | 31.76 | 0.56412
114 | 5in 19.50 ppf S-135 drill pipe | 5 | 4.276 | 9052.84 | 9084.16 | 31.32 | 1.4376 | 0 | 0 | 0.017762 | 31.32 | 0.55631
115 | 5in 19.50 ppf S-135 drill pipe | 5 | 4.276 | 9021.67 | 9052.84 | 31.17 | 1.4307 | 0 | 0 | 0.017762 | 31.17 | 0.55364
116 | 5in 19.50 ppf S-135 drill pipe | 5 | 4.276 | 8990.52 | 9021.67 | 31.15 | 1.4298 | 0 | 0 | 0.017762 | 31.15 | 0.55329
117 | 5in 19.50 ppf S-135 drill pipe | 5 | 4.276 | 8959.8 | 8990.52 | 30.72 | 1.4101 | 0 | 0 | 0.017762 | 30.72 | 0.54565
118 | 5in 19.50 ppf S-135 drill pipe | 5 | 4.276 | 8928.18 | 8959.8 | 31.62 | 1.4514 | 0 | 0 | 0.017762 | 31.62 | 0.56163
119 | 5in 19.50 ppf S-135 drill pipe | 5 | 4.276 | 8897.25 | 8928.18 | 30.93 | 1.4197 | 0 | 0 | 0.017762 | 30.93 | 0.54938
120 | 5in 19.50 ppf S-135 drill pipe | 5 | 4.276 | 8865.88 | 8897.25 | 31.37 | 1.4399 | 0 | 0 | 0.017762 | 31.37 | 0.55719
121 | 5in 19.50 ppf S-135 drill pipe | 5 | 4.276 | 8834.41 | 8865.88 | 31.47 | 1.4445 | 0 | 0 | 0.017762 | 31.47 | 0.55897
122 | 5in 19.50 ppf S-135 drill pipe | 5 | 4.276 | 8803.16 | 8834.41 | 31.25 | 1.4344 | 0 | 0 | 0.017762 | 31.25 | 0.55506
123 | 5in 19.50 ppf S-135 drill pipe | 5 | 4.276 | 8772.24 | 8803.16 | 30.92 | 1.4192 | 0 | 0 | 0.017762 | 30.92 | 0.5492
124 | 5in 19.50 ppf S-135 drill pipe | 5 | 4.276 | 8741.3 | 8772.24 | 30.94 | 1.4202 | 0 | 0 | 0.017762 | 30.94 | 0.54956
125 | 5in 19.50 ppf S-135 drill pipe | 5 | 4.276 | 8710.36 | 8741.3 | 30.94 | 1.4202 | 0 | 0 | 0.017762 | 30.94 | 0.54956
126 | 5in 19.50 ppf S-135 drill pipe | 5 | 4.276 | 8679.44 | 8710.36 | 30.92 | 1.4192 | 0 | 0 | 0.017762 | 30.92 | 0.5492
127 | 5in 19.50 ppf S-135 drill pipe | 5 | 4.276 | 8648.24 | 8679.44 | 31.2 | 1.4321 | 0 | 0 | 0.017762 | 31.2 | 0.55417
128 | 5in 19.50 ppf S-135 drill pipe | 5 | 4.276 | 8617.45 | 8648.24 | 30.79 | 1.4133 | 0 | 0 | 0.017762 | 30.79 | 0.54689
129 | 5in 19.50 ppf S-135 drill pipe | 5 | 4.276 | 8586.56 | 8617.45 | 30.89 | 1.4179 | 0 | 0 | 0.017762 | 30.89 | 0.54867
130 | 5in 19.50 ppf S-135 drill pipe | 5 | 4.276 | 8555.22 | 8586.56 | 31.34 | 1.4385 | 0 | 0 | 0.017762 | 31.34 | 0.55666
131 | 5in 19.50 ppf S-135 drill pipe | 5 | 4.276 | 8523.62 | 8555.22 | 31.6 | 1.4505 | 0 | 0 | 0.017762 | 31.6 | 0.56128
132 | 5in 19.50 ppf S-135 drill pipe | 5 | 4.276 | 8492.58 | 8523.62 | 31.04 | 1.4248 | 0 | 0 | 0.017762 | 31.04 | 0.55133
133 | 5in 19.50 ppf S-135 drill pipe | 5 | 4.276 | 8461.32 | 8492.58 | 31.26 | 1.4349 | 0 | 0 | 0.017762 | 31.26 | 0.55524
134 | 5in 19.50 ppf S-135 drill pipe | 5 | 4.276 | 8430.03 | 8461.32 | 31.29 | 1.4362 | 0 | 0 | 0.017762 | 31.29 | 0.55577
135 | 5in 19.50 ppf S-135 drill pipe | 5 | 4.276 | 8398.81 | 8430.03 | 31.22 | 1.433 | 0 | 0 | 0.017762 | 31.22 | 0.55453
136 | 5in 19.50 ppf S-135 drill pipe | 5 | 4.276 | 8368.03 | 8398.81 | 30.78 | 1.4128 | 0 | 0 | 0.017762 | 30.78 | 0.54671
137 | 5in 19.50 ppf S-135 drill pipe | 5 | 4.276 | 8336.56 | 8368.03 | 31.47 | 1.4445 | 0 | 0 | 0.017762 | 31.47 | 0.55897
138 | 5in 19.50 ppf S-135 drill pipe | 5 | 4.276 | 8305.36 | 8336.56 | 31.2 | 1.4321 | 0 | 0 | 0.017762 | 31.2 | 0.55417
139 | 5in 19.50 ppf S-135 drill pipe | 5 | 4.276 | 8274.32 | 8305.36 | 31.04 | 1.4248 | 0 | 0 | 0.017762 | 31.04 | 0.55133
140 | 5in 19.50 ppf S-135 drill pipe | 5 | 4.276 | 8242.76 | 8274.32 | 31.56 | 1.4486 | 0 | 0 | 0.017762 | 31.56 | 0.56057
141 | 5in 19.50 ppf S-135 drill pipe | 5 | 4.276 | 8211.87 | 8242.76 | 30.89 | 1.4179 | 0 | 0 | 0.017762 | 30.89 | 0.54867
142 | 5in 19.50 ppf S-135 drill pipe | 5 | 4.276 | 8180.8 | 8211.87 | 11.87 | 0.54484 | 19.2 | 0.93929 | 0.017762 | 31.07 | 0.55186
143 | 5in 19.50 ppf S-135 drill pipe | 5 | 4.276 | 8149.51 | 8180.8 | 0 | 0 | 31.29 | 1.5308 | 0.017762 | 31.29 | 0.55577
144 | 5in 19.50 ppf S-135 drill pipe | 5 | 4.276 | 8118.3 | 8149.51 | 0 | 0 | 31.21 | 1.5268 | 0.017762 | 31.21 | 0.55435
145 | 5in 19.50 ppf S-135 drill pipe | 5 | 4.276 | 8087.35 | 8118.3 | 0 | 0 | 30.95 | 1.5141 | 0.017762 | 30.95 | 0.54973
146 | 5in 19.50 ppf S-135 drill pipe | 5 | 4.276 | 8055.91 | 8087.35 | 0 | 0 | 31.44 | 1.5381 | 0.017762 | 31.44 | 0.55844
147 | 5in 19.50 ppf S-135 drill pipe | 5 | 4.276 | 8024.75 | 8055.91 | 0 | 0 | 31.16 | 1.5244 | 0.017762 | 31.16 | 0.55346
148 | 5in 19.50 ppf S-135 drill pipe | 5 | 4.276 | 7993.56 | 8024.75 | 0 | 0 | 31.19 | 1.5259 | 0.017762 | 31.19 | 0.554
149 | 5in 19.50 ppf S-135 drill pipe | 5 | 4.276 | 7962.4 | 7993.56 | 0 | 0 | 31.16 | 1.5244 | 0.017762 | 31.16 | 0.55346
150 | 5in 19.50 ppf S-135 drill pipe | 5 | 4.276 | 7931.04 | 7962.4 | 0 | 0 | 31.36 | 1.5342 | 0.017762 | 31.36 | 0.55702
151 | 5in 19.50 ppf S-135 drill pipe | 5 | 4.276 | 7899.9 | 7931.04 | 0 | 0 | 31.14 | 1.5234 | 0.017762 | 31.14 | 0.55311
152 | 5in 19.50 ppf S-135 drill pipe | 5 | 4.276 | 7869 | 7899.9 | 0 | 0 | 30.9 | 1.5117 | 0.017762 | 30.9 | 0.54884
153 | 5in 19.50 ppf S-135 drill pipe | 5 | 4.276 | 7837.69 | 7869 | 0 | 0 | 31.31 | 1.5317 | 0.017762 | 31.31 | 0.55613
154 | 5in 19.50 ppf S-135 drill pipe | 5 | 4.276 | 7806.4 | 7837.69 | 0 | 0 | 31.29 | 1.5308 | 0.017762 | 31.29 | 0.55577
155 | 5in 19.50 ppf S-135 drill pipe | 5 | 4.276 | 7774.92 | 7806.4 | 0 | 0 | 31.48 | 1.54 | 0.017762 | 31.48 | 0.55915
156 | 5in 19.50 ppf S-135 drill pipe | 5 | 4.276 | 7743.62 | 7774.92 | 0 | 0 | 31.3 | 1.5312 | 0.017762 | 31.3 | 0.55595
157 | 5in 19.50 ppf S-135 drill pipe | 5 | 4.276 | 7712.47 | 7743.62 | 0 | 0 | 31.15 | 1.5239 | 0.017762 | 31.15 | 0.55329
158 | 5in 19.50 ppf S-135 drill pipe | 5 | 4.276 | 7681.07 | 7712.47 | 0 | 0 | 31.4 | 1.5361 | 0.017762 | 31.4 | 0.55773
159 | 5in 19.50 ppf S-135 drill pipe | 5 | 4.276 | 7649.9 | 7681.07 | 0 | 0 | 31.17 | 1.5249 | 0.017762 | 31.17 | 0.55364
160 | 5in 19.50 ppf S-135 drill pipe | 5 | 4.276 | 7618.91 | 7649.9 | 0 | 0 | 30.99 | 1.5161 | 0.017762 | 30.99 | 0.55044
161 | 5in 19.50 ppf S-135 drill pipe | 5 | 4.276 | 7587.71 | 7618.91 | 0 | 0 | 31.2 | 1.5263 | 0.017762 | 31.2 | 0.55417
162 | 5in 19.50 ppf S-135 drill pipe | 5 | 4.276 | 7556.35 | 7587.71 | 0 | 0 | 31.36 | 1.5342 | 0.017762 | 31.36 | 0.55702
163 | 5in 19.50 ppf S-135 drill pipe | 5 | 4.276 | 7524.83 | 7556.35 | 0 | 0 | 31.52 | 1.542 | 0.017762 | 31.52 | 0.55986
164 | 5in 19.50 ppf S-135 drill pipe | 5 | 4.276 | 7493.65 | 7524.83 | 0 | 0 | 31.18 | 1.5254 | 0.017762 | 31.18 | 0.55382
165 | 5in 19.50 ppf S-135 drill pipe | 5 | 4.276 | 7462.63 | 7493.65 | 0 | 0 | 31.02 | 1.5175 | 0.017762 | 31.02 | 0.55098
166 | 5in 19.50 ppf S-135 drill pipe | 5 | 4.276 | 7431.15 | 7462.63 | 0 | 0 | 31.48 | 1.54 | 0.017762 | 31.48 | 0.55915
167 | 5in 19.50 ppf S-135 drill pipe | 5 | 4.276 | 7400.05 | 7431.15 | 0 | 0 | 31.1 | 1.5215 | 0.017762 | 31.1 | 0.5524
168 | 5in 19.50 ppf S-135 drill pipe | 5 | 4.276 | 7368.67 | 7400.05 | 0 | 0 | 31.38 | 1.5352 | 0.017762 | 31.38 | 0.55737
169 | 5in 19.50 ppf S-135 drill pipe | 5 | 4.276 | 7337.56 | 7368.67 | 0 | 0 | 31.11 | 1.5219 | 0.017762 | 31.11 | 0.55258
170 | 5in 19.50 ppf S-135 drill pipe | 5 | 4.276 | 7306.23 | 7337.56 | 0 | 0 | 31.33 | 1.5327 | 0.017762 | 31.33 | 0.55648
171 | 5in 19.50 ppf S-135 drill pipe | 5 | 4.276 | 7274.95 | 7306.23 | 0 | 0 | 31.28 | 1.5303 | 0.017762 | 31.28 | 0.55559
172 | 5in 19.50 ppf S-135 drill pipe | 5 | 4.276 | 7243.7 | 7274.95 | 0 | 0 | 31.25 | 1.5288 | 0.017762 | 31.25 | 0.55506
173 | 5in 19.50 ppf S-135 drill pipe | 5 | 4.276 | 7212.34 | 7243.7 | 0 | 0 | 31.36 | 1.5342 | 0.017762 | 31.36 | 0.55702
174 | 5in 19.50 ppf S-135 drill pipe | 5 | 4.276 | 7181.05 | 7212.34 | 0 | 0 | 31.29 | 1.5308 | 0.017762 | 31.29 | 0.55577
175 | 5in 19.50 ppf S-135 drill pipe | 5 | 4.276 | 7150.27 | 7181.05 | 0 | 0 | 30.78 | 1.5058 | 0.017762 | 30.78 | 0.54671
176 | 5in 19.50 ppf S-135 drill pipe | 5 | 4.276 | 7119 | 7150.27 | 0 | 0 | 31.27 | 1.5298 | 0.017762 | 31.27 | 0.55542
177 | 5in 19.50 ppf S-135 drill pipe | 5 | 4.276 | 7087.58 | 7119 | 0 | 0 | 31.42 | 1.5371 | 0.017762 | 31.42 | 0.55808
178 | 5in 19.50 ppf S-135 drill pipe | 5 | 4.276 | 7056.65 | 7087.58 | 0 | 0 | 30.93 | 1.5131 | 0.017762 | 30.93 | 0.54938
179 | 5in 19.50 ppf S-135 drill pipe | 5 | 4.276 | 7025.12 | 7056.65 | 0 | 0 | 31.53 | 1.5425 | 0.017762 | 31.53 | 0.56004
180 | 5in 19.50 ppf S-135 drill pipe | 5 | 4.276 | 6994.1 | 7025.12 | 0 | 0 | 31.02 | 1.5175 | 0.017762 | 31.02 | 0.55098
181 | 5in 19.50 ppf S-135 drill pipe | 5 | 4.276 | 6962.71 | 6994.1 | 0 | 0 | 31.39 | 1.5356 | 0.017762 | 31.39 | 0.55755
182 | 5in 19.50 ppf S-135 drill pipe | 5 | 4.276 | 6931.7 | 6962.71 | 0 | 0 | 31.01 | 1.5171 | 0.017762 | 31.01 | 0.5508
183 | 5in 19.50 ppf S-135 drill pipe | 5 | 4.276 | 6900.51 | 6931.7 | 0 | 0 | 31.19 | 1.5259 | 0.017762 | 31.19 | 0.554
184 | 5in 19.50 ppf S-135 drill pipe | 5 | 4.276 | 6869.24 | 6900.51 | 0 | 0 | 31.27 | 1.5298 | 0.017762 | 31.27 | 0.55542
185 | 5in 19.50 ppf S-135 drill pipe | 5 | 4.276 | 6837.85 | 6869.24 | 0 | 0 | 31.39 | 1.5356 | 0.017762 | 31.39 | 0.55755
186 | 5in 19.50 ppf S-135 drill pipe | 5 | 4.276 | 6806.87 | 6837.85 | 0 | 0 | 30.98 | 1.5156 | 0.017762 | 30.98 | 0.55027
187 | 5in 19.50 ppf S-135 drill pipe | 5 | 4.276 | 6775.46 | 6806.87 | 0 | 0 | 31.41 | 1.5366 | 0.017762 | 31.41 | 0.5579
188 | 5in 19.50 ppf S-135 drill pipe | 5 | 4.276 | 6744.37 | 6775.46 | 0 | 0 | 31.09 | 1.521 | 0.017762 | 31.09 | 0.55222
189 | 5in 19.50 ppf S-135 drill pipe | 5 | 4.276 | 6712.98 | 6744.37 | 0 | 0 | 31.39 | 1.5356 | 0.017762 | 31.39 | 0.55755
190 | 5in 19.50 ppf S-135 drill pipe | 5 | 4.276 | 6682.09 | 6712.98 | 0 | 0 | 30.89 | 1.5112 | 0.017762 | 30.89 | 0.54867
191 | 5in 19.50 ppf S-135 drill pipe | 5 | 4.276 | 6650.91 | 6682.09 | 0 | 0 | 31.18 | 1.5254 | 0.017762 | 31.18 | 0.55382
192 | 5in 19.50 ppf S-135 drill pipe | 5 | 4.276 | 6620.07 | 6650.91 | 0 | 0 | 30.84 | 1.5087 | 0.017762 | 30.84 | 0.54778
193 | 5in 19.50 ppf S-135 drill pipe | 5 | 4.276 | 6588.75 | 6620.07 | 0 | 0 | 31.32 | 1.5322 | 0.017762 | 31.32 | 0.55631
194 | 5in 19.50 ppf S-135 drill pipe | 5 | 4.276 | 6557.49 | 6588.75 | 0 | 0 | 31.26 | 1.5293 | 0.017762 | 31.26 | 0.55524
195 | 5in 19.50 ppf S-135 drill pipe | 5 | 4.276 | 6526.37 | 6557.49 | 0 | 0 | 31.12 | 1.5224 | 0.017762 | 31.12 | 0.55275
196 | 5in 19.50 ppf S-135 drill pipe | 5 | 4.276 | 6495.51 | 6526.37 | 0 | 0 | 30.86 | 1.5097 | 0.017762 | 30.86 | 0.54813
197 | 5in 19.50 ppf S-135 drill pipe | 5 | 4.276 | 6464.69 | 6495.51 | 0 | 0 | 30.82 | 1.5078 | 0.017762 | 30.82 | 0.54742
198 | 5in 19.50 ppf S-135 drill pipe | 5 | 4.276 | 6433.78 | 6464.69 | 0 | 0 | 30.91 | 1.5122 | 0.017762 | 30.91 | 0.54902
199 | 5in 19.50 ppf S-135 drill pipe | 5 | 4.276 | 6402.3 | 6433.78 | 0 | 0 | 31.48 | 1.54 | 0.017762 | 31.48 | 0.55915
200 | 5in 19.50 ppf S-135 drill pipe | 5 | 4.276 | 6371.36 | 6402.3 | 0 | 0 | 30.94 | 1.5136 | 0.017762 | 30.94 | 0.54956
201 | 5in 19.50 ppf S-135 drill pipe | 5 | 4.276 | 6340.02 | 6371.36 | 0 | 0 | 31.34 | 1.5332 | 0.017762 | 31.34 | 0.55666
202 | 5in 19.50 ppf S-135 drill pipe | 5 | 4.276 | 6308.91 | 6340.02 | 0 | 0 | 31.11 | 1.5219 | 0.017762 | 31.11 | 0.55258
203 | 5in 19.50 ppf S-135 drill pipe | 5 | 4.276 | 6277.52 | 6308.91 | 0 | 0 | 31.39 | 1.5356 | 0.017762 | 31.39 | 0.55755
204 | 5in 19.50 ppf S-135 drill pipe | 5 | 4.276 | 6246.39 | 6277.52 | 0 | 0 | 31.13 | 1.5229 | 0.017762 | 31.13 | 0.55293
205 | 5in 19.50 ppf S-135 drill pipe | 5 | 4.276 | 6215.1 | 6246.39 | 0 | 0 | 31.29 | 1.5308 | 0.017762 | 31.29 | 0.55577
206 | 5in 19.50 ppf S-135 drill pipe | 5 | 4.276 | 6183.77 | 6215.1 | 0 | 0 | 31.33 | 1.5327 | 0.017762 | 31.33 | 0.55648
207 | 5in 19.50 ppf S-135 drill pipe | 5 | 4.276 | 6152.38 | 6183.77 | 0 | 0 | 31.39 | 1.5356 | 0.017762 | 31.39 | 0.55755
208 | 5in 19.50 ppf S-135 drill pipe | 5 | 4.276 | 6121.29 | 6152.38 | 0 | 0 | 31.09 | 1.521 | 0.017762 | 31.09 | 0.55222
209 | 5in 19.50 ppf S-135 drill pipe | 5 | 4.276 | 6090.06 | 6121.29 | 0 | 0 | 31.23 | 1.5278 | 0.017762 | 31.23 | 0.55471
210 | 5in 19.50 ppf S-135 drill pipe | 5 | 4.276 | 6059.41 | 6090.06 | 0 | 0 | 30.65 | 1.4994 | 0.017762 | 30.65 | 0.5444
211 | 5in 19.50 ppf S-135 drill pipe | 5 | 4.276 | 6028.14 | 6059.41 | 0 | 0 | 31.27 | 1.5298 | 0.017762 | 31.27 | 0.55542
212 | 5in 19.50 ppf S-135 drill pipe | 5 | 4.276 | 5996.83 | 6028.14 | 0 | 0 | 31.31 | 1.5317 | 0.017762 | 31.31 | 0.55613
213 | 5in 19.50 ppf S-135 drill pipe | 5 | 4.276 | 5965.35 | 5996.83 | 0 | 0 | 31.48 | 1.54 | 0.017762 | 31.48 | 0.55915
214 | 5in 19.50 ppf S-135 drill pipe | 5 | 4.276 | 5934.5 | 5965.35 | 0 | 0 | 30.85 | 1.5092 | 0.017762 | 30.85 | 0.54796
215 | 5in 19.50 ppf S-135 drill pipe | 5 | 4.276 | 5903.26 | 5934.5 | 0 | 0 | 31.24 | 1.5283 | 0.017762 | 31.24 | 0.55488
216 | 5in 19.50 ppf S-135 drill pipe | 5 | 4.276 | 5872.21 | 5903.26 | 0 | 0 | 31.05 | 1.519 | 0.017762 | 31.05 | 0.55151
217 | 5in 19.50 ppf S-135 drill pipe | 5 | 4.276 | 5841.17 | 5872.21 | 0 | 0 | 31.04 | 1.5185 | 0.017762 | 31.04 | 0.55133
218 | 5in 19.50 ppf S-135 drill pipe | 5 | 4.276 | 5810.07 | 5841.17 | 0 | 0 | 31.1 | 1.5215 | 0.017762 | 31.1 | 0.5524
219 | 5in 19.50 ppf S-135 drill pipe | 5 | 4.276 | 5778.9 | 5810.07 | 0 | 0 | 31.17 | 1.5249 | 0.017762 | 31.17 | 0.55364
220 | 5in 19.50 ppf S-135 drill pipe | 5 | 4.276 | 5747.83 | 5778.9 | 0 | 0 | 31.07 | 1.52 | 0.017762 | 31.07 | 0.55186
221 | 5in 19.50 ppf S-135 drill pipe | 5 | 4.276 | 5716.91 | 5747.83 | 0 | 0 | 30.92 | 1.5127 | 0.017762 | 30.92 | 0.5492
222 | 5in 19.50 ppf S-135 drill pipe | 5 | 4.276 | 5685.62 | 5716.91 | 0 | 0 | 31.29 | 1.5308 | 0.017762 | 31.29 | 0.55577
223 | 5in 19.50 ppf S-135 drill pipe | 5 | 4.276 | 5654.24 | 5685.62 | 0 | 0 | 31.38 | 1.5352 | 0.017762 | 31.38 | 0.55737
224 | 5in 19.50 ppf S-135 drill pipe | 5 | 4.276 | 5623.44 | 5654.24 | 0 | 0 | 30.8 | 1.5068 | 0.017762 | 30.8 | 0.54707
225 | 5in 19.50 ppf S-135 drill pipe | 5 | 4.276 | 5592.53 | 5623.44 | 0 | 0 | 30.91 | 1.5122 | 0.017762 | 30.91 | 0.54902
226 | 5in 19.50 ppf S-135 drill pipe | 5 | 4.276 | 5561.16 | 5592.53 | 0 | 0 | 31.37 | 1.5347 | 0.017762 | 31.37 | 0.55719
227 | 5in 19.50 ppf S-135 drill pipe | 5 | 4.276 | 5529.98 | 5561.16 | 0 | 0 | 31.18 | 1.5254 | 0.017762 | 31.18 | 0.55382
228 | 5in 19.50 ppf S-135 drill pipe | 5 | 4.276 | 5498.56 | 5529.98 | 0 | 0 | 31.42 | 1.5371 | 0.017762 | 31.42 | 0.55808
229 | 5in 19.50 ppf S-135 drill pipe | 5 | 4.276 | 5467.14 | 5498.56 | 0 | 0 | 31.42 | 1.5371 | 0.017762 | 31.42 | 0.55808
230 | 5in 19.50 ppf S-135 drill pipe | 5 | 4.276 | 5435.79 | 5467.14 | 0 | 0 | 31.35 | 1.5337 | 0.017762 | 31.35 | 0.55684
231 | 5in 19.50 ppf S-135 drill pipe | 5 | 4.276 | 5404.63 | 5435.79 | 0 | 0 | 31.16 | 1.5244 | 0.017762 | 31.16 | 0.55346
232 | 5in 19.50 ppf S-135 drill pipe | 5 | 4.276 | 5373.55 | 5404.63 | 0 | 0 | 31.08 | 1.5205 | 0.017762 | 31.08 | 0.55204
233 | 5in 19.50 ppf S-135 drill pipe | 5 | 4.276 | 5342.61 | 5373.55 | 0 | 0 | 30.94 | 1.5136 | 0.017762 | 30.94 | 0.54956
234 | 5in 19.50 ppf S-135 drill pipe | 5 | 4.276 | 5311.79 | 5342.61 | 0 | 0 | 30.82 | 1.5078 | 0.017762 | 30.82 | 0.54742
235 | 5in 19.50 ppf S-135 drill pipe | 5 | 4.276 | 5281.05 | 5311.79 | 0 | 0 | 30.74 | 1.5038 | 0.017762 | 30.74 | 0.546
236 | 5in 19.50 ppf S-135 drill pipe | 5 | 4.276 | 5249.89 | 5281.05 | 0 | 0 | 31.16 | 1.5244 | 0.017762 | 31.16 | 0.55346
237 | 5in 19.50 ppf S-135 drill pipe | 5 | 4.276 | 5218.42 | 5249.89 | 0 | 0 | 31.47 | 1.5396 | 0.017762 | 31.47 | 0.55897
238 | 5in 19.50 ppf S-135 drill pipe | 5 | 4.276 | 5187.65 | 5218.42 | 0 | 0 | 30.77 | 1.5053 | 0.017762 | 30.77 | 0.54654
239 | 5in 19.50 ppf S-135 drill pipe | 5 | 4.276 | 5156.4 | 5187.65 | 0 | 0 | 31.25 | 1.5288 | 0.017762 | 31.25 | 0.55506
240 | 5in 19.50 ppf S-135 drill pipe | 5 | 4.276 | 5124.91 | 5156.4 | 0 | 0 | 31.49 | 1.5405 | 0.017762 | 31.49 | 0.55932
241 | 5in 19.50 ppf S-135 drill pipe | 5 | 4.276 | 5093.62 | 5124.91 | 0 | 0 | 31.29 | 1.5308 | 0.017762 | 31.29 | 0.55577
242 | 5in 19.50 ppf S-135 drill pipe | 5 | 4.276 | 5062.27 | 5093.62 | 0 | 0 | 31.35 | 1.5337 | 0.017762 | 31.35 | 0.55684
243 | 5in 19.50 ppf S-135 drill pipe | 5 | 4.276 | 5031.06 | 5062.27 | 0 | 0 | 31.21 | 1.5268 | 0.017762 | 31.21 | 0.55435
244 | 5in 19.50 ppf S-135 drill pipe | 5 | 4.276 | 4999.92 | 5031.06 | 0 | 0 | 31.14 | 1.5234 | 0.017762 | 31.14 | 0.55311
245 | 5in 19.50 ppf S-135 drill pipe | 5 | 4.276 | 4969.09 | 4999.92 | 0 | 0 | 30.83 | 1.5082 | 0.017762 | 30.83 | 0.5476
246 | 5in 19.50 ppf S-135 drill pipe | 5 | 4.276 | 4938.27 | 4969.09 | 0 | 0 | 30.82 | 1.5078 | 0.017762 | 30.82 | 0.54742
247 | 5in 19.50 ppf S-135 drill pipe | 5 | 4.276 | 4907.15 | 4938.27 | 0 | 0 | 31.12 | 1.5224 | 0.017762 | 31.12 | 0.55275
248 | 5in 19.50 ppf S-135 drill pipe | 5 | 4.276 | 4876.25 | 4907.15 | 0 | 0 | 30.9 | 1.5117 | 0.017762 | 30.9 | 0.54884
249 | 5in 19.50 ppf S-135 drill pipe | 5 | 4.276 | 4844.68 | 4876.25 | 0 | 0 | 31.57 | 1.5445 | 0.017762 | 31.57 | 0.56075
250 | 5in 19.50 ppf S-135 drill pipe | 5 | 4.276 | 4813.42 | 4844.68 | 0 | 0 | 31.26 | 1.5293 | 0.017762 | 31.26 | 0.55524
251 | 5in 19.50 ppf S-135 drill pipe | 5 | 4.276 | 4782.12 | 4813.42 | 0 | 0 | 31.3 | 1.5312 | 0.017762 | 31.3 | 0.55595
252 | 5in 19.50 ppf S-135 drill pipe | 5 | 4.276 | 4751.12 | 4782.12 | 0 | 0 | 31 | 1.5166 | 0.017762 | 31 | 0.55062
253 | 5in 19.50 ppf S-135 drill pipe | 5 | 4.276 | 4719.97 | 4751.12 | 0 | 0 | 31.15 | 1.5239 | 0.017762 | 31.15 | 0.55329
254 | 5in 19.50 ppf S-135 drill pipe | 5 | 4.276 | 4688.94 | 4719.97 | 0 | 0 | 31.03 | 1.518 | 0.017762 | 31.03 | 0.55115
255 | 5in 19.50 ppf S-135 drill pipe | 5 | 4.276 | 4657.35 | 4688.94 | 0 | 0 | 31.59 | 1.5454 | 0.017762 | 31.59 | 0.5611
256 | 5in 19.50 ppf S-135 drill pipe | 5 | 4.276 | 4626.42 | 4657.35 | 0 | 0 | 30.93 | 1.5131 | 0.017762 | 30.93 | 0.54938
257 | 5in 19.50 ppf S-135 drill pipe | 5 | 4.276 | 4595.35 | 4626.42 | 0 | 0 | 31.07 | 1.52 | 0.017762 | 31.07 | 0.55186
258 | 5in 19.50 ppf S-135 drill pipe | 5 | 4.276 | 4563.92 | 4595.35 | 0 | 0 | 31.43 | 1.5376 | 0.017762 | 31.43 | 0.55826
259 | 5in 19.50 ppf S-135 drill pipe | 5 | 4.276 | 4532.56 | 4563.92 | 0 | 0 | 31.36 | 1.5342 | 0.017762 | 31.36 | 0.55702
260 | 5in 19.50 ppf S-135 drill pipe | 5 | 4.276 | 4501.43 | 4532.56 | 0 | 0 | 31.13 | 1.5229 | 0.017762 | 31.13 | 0.55293
261 | 5in 19.50 ppf S-135 drill pipe | 5 | 4.276 | 4470.48 | 4501.43 | 0 | 0 | 30.95 | 1.5141 | 0.017762 | 30.95 | 0.54973
262 | 5in 19.50 ppf S-135 drill pipe | 5 | 4.276 | 4439.5 | 4470.48 | 0 | 0 | 30.98 | 1.5156 | 0.017762 | 30.98 | 0.55027
263 | 5in 19.50 ppf S-135 drill pipe | 5 | 4.276 | 4408.05 | 4439.5 | 0 | 0 | 31.45 | 1.5386 | 0.017762 | 31.45 | 0.55861
264 | 5in 19.50 ppf S-135 drill pipe | 5 | 4.276 | 4376.56 | 4408.05 | 0 | 0 | 31.49 | 1.5405 | 0.017762 | 31.49 | 0.55932
265 | 5in 19.50 ppf S-135 drill pipe | 5 | 4.276 | 4345.72 | 4376.56 | 0 | 0 | 30.84 | 1.5087 | 0.017762 | 30.84 | 0.54778
266 | 5in 19.50 ppf S-135 drill pipe | 5 | 4.276 | 4314.52 | 4345.72 | 0 | 0 | 31.2 | 1.5263 | 0.017762 | 31.2 | 0.55417
267 | 5in 19.50 ppf S-135 drill pipe | 5 | 4.276 | 4282.83 | 4314.52 | 0 | 0 | 31.69 | 1.5503 | 0.017762 | 31.69 | 0.56288
268 | 5in 19.50 ppf S-135 drill pipe | 5 | 4.276 | 4251.42 | 4282.83 | 0 | 0 | 31.41 | 1.5366 | 0.017762 | 31.41 | 0.5579
269 | 5in 19.50 ppf S-135 drill pipe | 5 | 4.276 | 4220 | 4251.42 | 0 | 0 | 31.42 | 1.5371 | 0.017762 | 31.42 | 0.55808
270 | 5in 19.50 ppf S-135 drill pipe | 5 | 4.276 | 4188.92 | 4220 | 0 | 0 | 31.08 | 1.5205 | 0.017762 | 31.08 | 0.55204
271 | 5in 19.50 ppf S-135 drill pipe | 5 | 4.276 | 4157.3 | 4188.92 | 0 | 0 | 31.62 | 1.5469 | 0.017762 | 31.62 | 0.56163
272 | 5in 19.50 ppf S-135 drill pipe | 5 | 4.276 | 4125.73 | 4157.3 | 0 | 0 | 31.57 | 1.5445 | 0.017762 | 31.57 | 0.56075
273 | 5in 19.50 ppf S-135 drill pipe | 5 | 4.276 | 4094.27 | 4125.73 | 0 | 0 | 31.46 | 1.5391 | 0.017762 | 31.46 | 0.55879
274 | 5in 19.50 ppf S-135 drill pipe | 5 | 4.276 | 4062.64 | 4094.27 | 0 | 0 | 31.63 | 1.5474 | 0.017762 | 31.63 | 0.56181
275 | 5in 19.50 ppf S-135 drill pipe | 5 | 4.276 | 4032.05 | 4062.64 | 0 | 0 | 30.59 | 1.4965 | 0.017762 | 30.59 | 0.54334
276 | 5in 19.50 ppf S-135 drill pipe | 5 | 4.276 | 4000.98 | 4032.05 | 0 | 0 | 31.07 | 1.52 | 0.017762 | 31.07 | 0.55186
277 | 5in 19.50 ppf S-135 drill pipe | 5 | 4.276 | 3969.96 | 4000.98 | 0 | 0 | 31.02 | 1.5175 | 0.017762 | 31.02 | 0.55098
278 | 5in 19.50 ppf S-135 drill pipe | 5 | 4.276 | 3938.86 | 3969.96 | 0 | 0 | 31.1 | 1.5215 | 0.017762 | 31.1 | 0.5524
279 | 5in 19.50 ppf S-135 drill pipe | 5 | 4.276 | 3907.46 | 3938.86 | 0 | 0 | 31.4 | 1.5361 | 0.017762 | 31.4 | 0.55773
280 | 5in 19.50 ppf S-135 drill pipe | 5 | 4.276 | 3876.2 | 3907.46 | 0 | 0 | 31.26 | 1.5293 | 0.017762 | 31.26 | 0.55524
281 | 5in 19.50 ppf S-135 drill pipe | 5 | 4.276 | 3845.79 | 3876.2 | 0 | 0 | 30.41 | 1.4877 | 0.017762 | 30.41 | 0.54014
282 | 5in 19.50 ppf S-135 drill pipe | 5 | 4.276 | 3814.42 | 3845.79 | 0 | 0 | 31.37 | 1.5347 | 0.017762 | 31.37 | 0.55719
283 | 5in 19.50 ppf S-135 drill pipe | 5 | 4.276 | 3783.37 | 3814.42 | 0 | 0 | 31.05 | 1.519 | 0.017762 | 31.05 | 0.55151
284 | 5in 19.50 ppf S-135 drill pipe | 5 | 4.276 | 3751.9 | 3783.37 | 0 | 0 | 31.47 | 1.5396 | 0.017762 | 31.47 | 0.55897
285 | 5in 19.50 ppf S-135 drill pipe | 5 | 4.276 | 3720.52 | 3751.9 | 0 | 0 | 31.38 | 1.5352 | 0.017762 | 31.38 | 0.55737
286 | 5in 19.50 ppf S-135 drill pipe | 5 | 4.276 | 3688.7 | 3720.52 | 0 | 0 | 31.82 | 1.5567 | 0.017762 | 31.82 | 0.56519
287 | 5in 19.50 ppf S-135 drill pipe | 5 | 4.276 | 3657.35 | 3688.7 | 0 | 0 | 31.35 | 1.5337 | 0.017762 | 31.35 | 0.55684
288 | 5in 19.50 ppf S-135 drill pipe | 5 | 4.276 | 3626.09 | 3657.35 | 0 | 0 | 31.26 | 1.5293 | 0.017762 | 31.26 | 0.55524
289 | 5in 19.50 ppf S-135 drill pipe | 5 | 4.276 | 3594.9 | 3626.09 | 0 | 0 | 31.19 | 1.5259 | 0.017762 | 31.19 | 0.554
290 | 5in 19.50 ppf S-135 drill pipe | 5 | 4.276 | 3563.36 | 3594.9 | 0 | 0 | 31.54 | 1.543 | 0.017762 | 31.54 | 0.56021
291 | 5in 19.50 ppf S-135 drill pipe | 5 | 4.276 | 3532.25 | 3563.36 | 0 | 0 | 31.11 | 1.5219 | 0.017762 | 31.11 | 0.55258
292 | 5in 19.50 ppf S-135 drill pipe | 5 | 4.276 | 3501.23 | 3532.25 | 0 | 0 | 31.02 | 1.5175 | 0.017762 | 31.02 | 0.55098
293 | 5in 19.50 ppf S-135 drill pipe | 5 | 4.276 | 3470.25 | 3501.23 | 0 | 0 | 30.98 | 1.5156 | 0.017762 | 30.98 | 0.55027
294 | 5in 19.50 ppf S-135 drill pipe | 5 | 4.276 | 3438.93 | 3470.25 | 0 | 0 | 31.32 | 1.5322 | 0.017762 | 31.32 | 0.55631
295 | 5in 19.50 ppf S-135 drill pipe | 5 | 4.276 | 3407.64 | 3438.93 | 0 | 0 | 31.29 | 1.5308 | 0.017762 | 31.29 | 0.55577
296 | 5in 19.50 ppf S-135 drill pipe | 5 | 4.276 | 3376.06 | 3407.64 | 0 | 0 | 31.58 | 1.5449 | 0.017762 | 31.58 | 0.56092
297 | 5in 19.50 ppf S-135 drill pipe | 5 | 4.276 | 3344.64 | 3376.06 | 0 | 0 | 31.42 | 1.5371 | 0.017762 | 31.42 | 0.55808
298 | 5in 19.50 ppf S-135 drill pipe | 5 | 4.276 | 3313.49 | 3344.64 | 0 | 0 | 31.15 | 1.5239 | 0.017762 | 31.15 | 0.55329
299 | 5in 19.50 ppf S-135 drill pipe | 5 | 4.276 | 3282.07 | 3313.49 | 0 | 0 | 31.42 | 1.5371 | 0.017762 | 31.42 | 0.55808
300 | 5in 19.50 ppf S-135 drill pipe | 5 | 4.276 | 3251.21 | 3282.07 | 0 | 0 | 30.86 | 1.5097 | 0.017762 | 30.86 | 0.54813
301 | 5in 19.50 ppf S-135 drill pipe | 5 | 4.276 | 3220.12 | 3251.21 | 0 | 0 | 31.09 | 1.521 | 0.017762 | 31.09 | 0.55222
302 | 5in 19.50 ppf S-135 drill pipe | 5 | 4.276 | 3189.16 | 3220.12 | 0 | 0 | 30.96 | 1.5146 | 0.017762 | 30.96 | 0.54991
303 | 5in 19.50 ppf S-135 drill pipe | 5 | 4.276 | 3158.12 | 3189.16 | 0 | 0 | 31.04 | 1.5185 | 0.017762 | 31.04 | 0.55133
304 | 5in 19.50 ppf S-135 drill pipe | 5 | 4.276 | 3127.07 | 3158.12 | 0 | 0 | 31.05 | 1.519 | 0.017762 | 31.05 | 0.55151
305 | 5in 19.50 ppf S-135 drill pipe | 5 | 4.276 | 3096.17 | 3127.07 | 0 | 0 | 30.9 | 1.5117 | 0.017762 | 30.9 | 0.54884
306 | 5in 19.50 ppf S-135 drill pipe | 5 | 4.276 | 3064.93 | 3096.17 | 0 | 0 | 31.24 | 1.5283 | 0.017762 | 31.24 | 0.55488
307 | 5in 19.50 ppf S-135 drill pipe | 5 | 4.276 | 3033.5 | 3064.93 | 0 | 0 | 31.43 | 1.5376 | 0.017762 | 31.43 | 0.55826
308 | 5in 19.50 ppf S-135 drill pipe | 5 | 4.276 | 3002.5 | 3033.5 | 0 | 0 | 31 | 1.5166 | 0.017762 | 31 | 0.55062
309 | 5in 19.50 ppf S-135 drill pipe | 5 | 4.276 | 2971.77 | 3002.5 | 0 | 0 | 30.73 | 1.5034 | 0.017762 | 30.73 | 0.54583
310 | 5in 19.50 ppf S-135 drill pipe | 5 | 4.276 | 2940.41 | 2971.77 | 0 | 0 | 31.36 | 1.5342 | 0.017762 | 31.36 | 0.55702
311 | 5in 19.50 ppf S-135 drill pipe | 5 | 4.276 | 2909.19 | 2940.41 | 0 | 0 | 31.22 | 1.5273 | 0.017762 | 31.22 | 0.55453
312 | 5in 19.50 ppf S-135 drill pipe | 5 | 4.276 | 2878.01 | 2909.19 | 0 | 0 | 31.18 | 1.5254 | 0.017762 | 31.18 | 0.55382
313 | 5in 19.50 ppf S-135 drill pipe | 5 | 4.276 | 2847.25 | 2878.01 | 0 | 0 | 30.76 | 1.5048 | 0.017762 | 30.76 | 0.54636
314 | 5in 19.50 ppf S-135 drill pipe | 5 | 4.276 | 2816.1 | 2847.25 | 0 | 0 | 31.15 | 1.5239 | 0.017762 | 31.15 | 0.55329
315 | 5in 19.50 ppf S-135 drill pipe | 5 | 4.276 | 2784.79 | 2816.1 | 0 | 0 | 31.31 | 1.5317 | 0.017762 | 31.31 | 0.55613
316 | 5in 19.50 ppf S-135 drill pipe | 5 | 4.276 | 2753.81 | 2784.79 | 0 | 0 | 30.98 | 1.5156 | 0.017762 | 30.98 | 0.55027
317 | 5in 19.50 ppf S-135 drill pipe | 5 | 4.276 | 2722.52 | 2753.81 | 0 | 0 | 31.29 | 1.5308 | 0.017762 | 31.29 | 0.55577
318 | 5in 19.50 ppf S-135 drill pipe | 5 | 4.276 | 2690.84 | 2722.52 | 0 | 0 | 31.68 | 1.5498 | 0.017762 | 31.68 | 0.5627
319 | 5in 19.50 ppf S-135 drill pipe | 5 | 4.276 | 2659.81 | 2690.84 | 0 | 0 | 31.03 | 1.518 | 0.017762 | 31.03 | 0.55115
320 | 5in 19.50 ppf S-135 drill pipe | 5 | 4.276 | 2629.12 | 2659.81 | 0 | 0 | 30.69 | 1.5014 | 0.017762 | 30.69 | 0.54511
321 | 5in 19.50 ppf S-135 drill pipe | 5 | 4.276 | 2597.84 | 2629.12 | 0 | 0 | 31.28 | 1.5303 | 0.017762 | 31.28 | 0.55559
322 | 5in 19.50 ppf S-135 drill pipe | 5 | 4.276 | 2567.06 | 2597.84 | 0 | 0 | 30.78 | 1.5058 | 0.017762 | 30.78 | 0.54671
323 | 5in 19.50 ppf S-135 drill pipe | 5 | 4.276 | 2535.69 | 2567.06 | 0 | 0 | 31.37 | 1.5347 | 0.017762 | 31.37 | 0.55719
324 | 5in 19.50 ppf S-135 drill pipe | 5 | 4.276 | 2504.34 | 2535.69 | 0 | 0 | 31.35 | 1.5337 | 0.017762 | 31.35 | 0.55684
325 | 5in 19.50 ppf S-135 drill pipe | 5 | 4.276 | 2473.46 | 2504.34 | 0 | 0 | 30.88 | 1.5107 | 0.017762 | 30.88 | 0.54849
326 | 5in 19.50 ppf S-135 drill pipe | 5 | 4.276 | 2442.22 | 2473.46 | 0 | 0 | 31.24 | 1.5283 | 0.017762 | 31.24 | 0.55488
327 | 5in 19.50 ppf S-135 drill pipe | 5 | 4.276 | 2410.68 | 2442.22 | 0 | 0 | 31.54 | 1.543 | 0.017762 | 31.54 | 0.56021
328 | 5in 19.50 ppf S-135 drill pipe | 5 | 4.276 | 2379.26 | 2410.68 | 0 | 0 | 31.42 | 1.5371 | 0.017762 | 31.42 | 0.55808
329 | 5in 19.50 ppf S-135 drill pipe | 5 | 4.276 | 2348.07 | 2379.26 | 0 | 0 | 31.19 | 1.5259 | 0.017762 | 31.19 | 0.554
330 | 5in 19.50 ppf S-135 drill pipe | 5 | 4.276 | 2316.86 | 2348.07 | 0 | 0 | 31.21 | 1.5268 | 0.017762 | 31.21 | 0.55435
331 | 5in 19.50 ppf S-135 drill pipe | 5 | 4.276 | 2285.51 | 2316.86 | 0 | 0 | 31.35 | 1.5337 | 0.017762 | 31.35 | 0.55684
332 | 5in 19.50 ppf S-135 drill pipe | 5 | 4.276 | 2254.24 | 2285.51 | 0 | 0 | 31.27 | 1.5298 | 0.017762 | 31.27 | 0.55542
333 | 5in 19.50 ppf S-135 drill pipe | 5 | 4.276 | 2223.15 | 2254.24 | 0 | 0 | 31.09 | 1.521 | 0.017762 | 31.09 | 0.55222
334 | 5in 19.50 ppf S-135 drill pipe | 5 | 4.276 | 2191.71 | 2223.15 | 0 | 0 | 31.44 | 1.5381 | 0.017762 | 31.44 | 0.55844
335 | 5in 19.50 ppf S-135 drill pipe | 5 | 4.276 | 2160.48 | 2191.71 | 0 | 0 | 31.23 | 1.5278 | 0.017762 | 31.23 | 0.55471
336 | 5in 19.50 ppf S-135 drill pipe | 5 | 4.276 | 2129.34 | 2160.48 | 0 | 0 | 31.14 | 1.5234 | 0.017762 | 31.14 | 0.55311
337 | 5in 19.50 ppf S-135 drill pipe | 5 | 4.276 | 2097.74 | 2129.34 | 0 | 0 | 31.6 | 1.5459 | 0.017762 | 31.6 | 0.56128
338 | 5in 19.50 ppf S-135 drill pipe | 5 | 4.276 | 2066.56 | 2097.74 | 0 | 0 | 31.18 | 1.5254 | 0.017762 | 31.18 | 0.55382
339 | 5in 19.50 ppf S-135 drill pipe | 5 | 4.276 | 2035.21 | 2066.56 | 0 | 0 | 31.35 | 1.5337 | 0.017762 | 31.35 | 0.55684
340 | 5in 19.50 ppf S-135 drill pipe | 5 | 4.276 | 2003.83 | 2035.21 | 0 | 0 | 31.38 | 1.5352 | 0.017762 | 31.38 | 0.55737
341 | 5in 19.50 ppf S-135 drill pipe | 5 | 4.276 | 1972.68 | 2003.83 | 0 | 0 | 31.15 | 1.5239 | 0.017762 | 31.15 | 0.55329
342 | 5in 19.50 ppf S-135 drill pipe | 5 | 4.276 | 1941.4 | 1972.68 | 0 | 0 | 31.28 | 1.5303 | 0.017762 | 31.28 | 0.55559
343 | 5in 19.50 ppf S-135 drill pipe | 5 | 4.276 | 1909.72 | 1941.4 | 0 | 0 | 31.68 | 1.5498 | 0.017762 | 31.68 | 0.5627
344 | 5in 19.50 ppf S-135 drill pipe | 5 | 4.276 | 1878.46 | 1909.72 | 0 | 0 | 31.26 | 1.5293 | 0.017762 | 31.26 | 0.55524
345 | 5in 19.50 ppf S-135 drill pipe | 5 | 4.276 | 1847.44 | 1878.46 | 0 | 0 | 31.02 | 1.5175 | 0.017762 | 31.02 | 0.55098
346 | 5in 19.50 ppf S-135 drill pipe | 5 | 4.276 | 1815.7 | 1847.44 | 0 | 0 | 31.74 | 1.5528 | 0.017762 | 31.74 | 0.56377
347 | 5in 19.50 ppf S-135 drill pipe | 5 | 4.276 | 1784.15 | 1815.7 | 0 | 0 | 31.55 | 1.5435 | 0.017762 | 31.55 | 0.56039
348 | 5in 19.50 ppf S-135 drill pipe | 5 | 4.276 | 1752.94 | 1784.15 | 0 | 0 | 31.21 | 1.5268 | 0.017762 | 31.21 | 0.55435
349 | 5in 19.50 ppf S-135 drill pipe | 5 | 4.276 | 1721.53 | 1752.94 | 0 | 0 | 31.41 | 1.5366 | 0.017762 | 31.41 | 0.5579
350 | 5in 19.50 ppf S-135 drill pipe | 5 | 4.276 | 1690.39 | 1721.53 | 0 | 0 | 31.14 | 1.5234 | 0.017762 | 31.14 | 0.55311
351 | 5in 19.50 ppf S-135 drill pipe | 5 | 4.276 | 1659.34 | 1690.39 | 0 | 0 | 31.05 | 1.519 | 0.017762 | 31.05 | 0.55151
352 | 5in 19.50 ppf S-135 drill pipe | 5 | 4.276 | 1627.83 | 1659.34 | 0 | 0 | 31.51 | 1.5415 | 0.017762 | 31.51 | 0.55968
353 | 5in 19.50 ppf S-135 drill pipe | 5 | 4.276 | 1596.42 | 1627.83 | 0 | 0 | 31.41 | 1.5366 | 0.017762 | 31.41 | 0.5579
354 | 5in 19.50 ppf S-135 drill pipe | 5 | 4.276 | 1564.92 | 1596.42 | 0 | 0 | 31.5 | 1.541 | 0.017762 | 31.5 | 0.5595
355 | 5in 19.50 ppf S-135 drill pipe | 5 | 4.276 | 1533.82 | 1564.92 | 0 | 0 | 31.1 | 1.5215 | 0.017762 | 31.1 | 0.5524
356 | 5in 19.50 ppf S-135 drill pipe | 5 | 4.276 | 1502.75 | 1533.82 | 0 | 0 | 31.07 | 1.52 | 0.017762 | 31.07 | 0.55186
357 | 5in 19.50 ppf S-135 drill pipe | 5 | 4.276 | 1471.27 | 1502.75 | 0 | 0 | 31.48 | 1.54 | 0.017762 | 31.48 | 0.55915
358 | 5in 19.50 ppf S-135 drill pipe | 5 | 4.276 | 1440.33 | 1471.27 | 0 | 0 | 30.94 | 1.5136 | 0.017762 | 30.94 | 0.54956
359 | 5in 19.50 ppf S-135 drill pipe | 5 | 4.276 | 1409.2 | 1440.33 | 0 | 0 | 31.13 | 1.5229 | 0.017762 | 31.13 | 0.55293
360 | 5in 19.50 ppf S-135 drill pipe | 5 | 4.276 | 1378.23 | 1409.2 | 0 | 0 | 30.97 | 1.5151 | 0.017762 | 30.97 | 0.55009
361 | 5in 19.50 ppf S-135 drill pipe | 5 | 4.276 | 1347.05 | 1378.23 | 0 | 0 | 31.18 | 1.5254 | 0.017762 | 31.18 | 0.55382
362 | 5in 19.50 ppf S-135 drill pipe | 5 | 4.276 | 1316.1 | 1347.05 | 0 | 0 | 30.95 | 1.5141 | 0.017762 | 30.95 | 0.54973
363 | 5in 19.50 ppf S-135 drill pipe | 5 | 4.276 | 1284.81 | 1316.1 | 0 | 0 | 31.29 | 1.5308 | 0.017762 | 31.29 | 0.55577
364 | 5in 19.50 ppf S-135 drill pipe | 5 | 4.276 | 1253.81 | 1284.81 | 0 | 0 | 31 | 1.5166 | 0.017762 | 31 | 0.55062
365 | 5in 19.50 ppf S-135 drill pipe | 5 | 4.276 | 1222.07 | 1253.81 | 0 | 0 | 31.74 | 1.5528 | 0.017762 | 31.74 | 0.56377
366 | 5in 19.50 ppf S-135 drill pipe | 5 | 4.276 | 1190.85 | 1222.07 | 0 | 0 | 31.22 | 1.5273 | 0.017762 | 31.22 | 0.55453
367 | 5in 19.50 ppf S-135 drill pipe | 5 | 4.276 | 1159.76 | 1190.85 | 0 | 0 | 31.09 | 1.521 | 0.017762 | 31.09 | 0.55222
368 | 5in 19.50 ppf S-135 drill pipe | 5 | 4.276 | 1128.38 | 1159.76 | 0 | 0 | 31.38 | 1.5352 | 0.017762 | 31.38 | 0.55737
369 | 5in 19.50 ppf S-135 drill pipe | 5 | 4.276 | 1097.24 | 1128.38 | 0 | 0 | 31.14 | 1.5234 | 0.017762 | 31.14 | 0.55311
370 | 5in 19.50 ppf S-135 drill pipe | 5 | 4.276 | 1065.87 | 1097.24 | 0 | 0 | 31.37 | 1.5347 | 0.017762 | 31.37 | 0.55719
371 | 5in 19.50 ppf S-135 drill pipe | 5 | 4.276 | 1034.59 | 1065.87 | 0 | 0 | 31.28 | 1.5303 | 0.017762 | 31.28 | 0.55559
372 | 5in 19.50 ppf S-135 drill pipe | 5 | 4.276 | 1003.16 | 1034.59 | 0 | 0 | 31.43 | 1.5376 | 0.017762 | 31.43 | 0.55826
373 | 5in 19.50 ppf S-135 drill pipe | 5 | 4.276 | 972.18 | 1003.16 | 0 | 0 | 30.98 | 1.5156 | 0.017762 | 30.98 | 0.55027
374 | 5in 19.50 ppf S-135 drill pipe | 5 | 4.276 | 941.45 | 972.18 | 0 | 0 | 30.73 | 1.5034 | 0.017762 | 30.73 | 0.54583
375 | 5in 19.50 ppf S-135 drill pipe | 5 | 4.276 | 909.85 | 941.45 | 0 | 0 | 31.6 | 1.5459 | 0.017762 | 31.6 | 0.56128
376 | 5in 19.50 ppf S-135 drill pipe | 5 | 4.276 | 878.96 | 909.85 | 0 | 0 | 30.89 | 1.5112 | 0.017762 | 30.89 | 0.54867
377 | 5in 19.50 ppf S-135 drill pipe | 5 | 4.276 | 847.5 | 878.96 | 0 | 0 | 31.46 | 1.5391 | 0.017762 | 31.46 | 0.55879
378 | 5in 19.50 ppf S-135 drill pipe | 5 | 4.276 | 816.69 | 847.5 | 0 | 0 | 30.81 | 1.5073 | 0.017762 | 30.81 | 0.54725
379 | 5in 19.50 ppf S-135 drill pipe | 5 | 4.276 | 786.01 | 816.69 | 0 | 0 | 30.68 | 1.5009 | 0.017762 | 30.68 | 0.54494
380 | 5in 19.50 ppf S-135 drill pipe | 5 | 4.276 | 754.76 | 786.01 | 0 | 0 | 31.25 | 1.5288 | 0.017762 | 31.25 | 0.55506
381 | 5in 19.50 ppf S-135 drill pipe | 5 | 4.276 | 723.31 | 754.76 | 0 | 0 | 31.45 | 1.5386 | 0.017762 | 31.45 | 0.55861
382 | 5in 19.50 ppf S-135 drill pipe | 5 | 4.276 | 692.2 | 723.31 | 0 | 0 | 31.11 | 1.5219 | 0.017762 | 31.11 | 0.55258
383 | 5in 19.50 ppf S-135 drill pipe | 5 | 4.276 | 660.82 | 692.2 | 0 | 0 | 31.38 | 1.5352 | 0.017762 | 31.38 | 0.55737
384 | 5in 19.50 ppf S-135 drill pipe | 5 | 4.276 | 629.71 | 660.82 | 0 | 0 | 31.11 | 1.5219 | 0.017762 | 31.11 | 0.55258
385 | 5in 19.50 ppf S-135 drill pipe | 5 | 4.276 | 598.32 | 629.71 | 0 | 0 | 31.39 | 1.5356 | 0.017762 | 31.39 | 0.55755
386 | 5in 19.50 ppf S-135 drill pipe | 5 | 4.276 | 567.88 | 598.32 | 0 | 0 | 30.44 | 1.4892 | 0.017762 | 30.44 | 0.54067
387 | 5in 19.50 ppf S-135 drill pipe | 5 | 4.276 | 536.47 | 567.88 | 0 | 0 | 31.41 | 1.5366 | 0.017762 | 31.41 | 0.5579
388 | 5in 19.50 ppf S-135 drill pipe | 5 | 4.276 | 505.35 | 536.47 | 0 | 0 | 31.12 | 1.5224 | 0.017762 | 31.12 | 0.55275
389 | 5in 19.50 ppf S-135 drill pipe | 5 | 4.276 | 474.16 | 505.35 | 0 | 0 | 31.19 | 1.5259 | 0.017762 | 31.19 | 0.554
390 | 5in 19.50 ppf S-135 drill pipe | 5 | 4.276 | 442.74 | 474.16 | 0 | 0 | 31.42 | 1.5371 | 0.017762 | 31.42 | 0.55808
391 | 5in 19.50 ppf S-135 drill pipe | 5 | 4.276 | 411.23 | 442.74 | 0 | 0 | 31.51 | 1.5415 | 0.017762 | 31.51 | 0.55968
392 | 5in 19.50 ppf S-135 drill pipe | 5 | 4.276 | 380.13 | 411.23 | 0 | 0 | 31.1 | 1.5215 | 0.017762 | 31.1 | 0.5524
393 | 5in 19.50 ppf S-135 drill pipe | 5 | 4.276 | 349.13 | 380.13 | 0 | 0 | 31 | 1.5166 | 0.017762 | 31 | 0.55062
394 | 5in 19.50 ppf S-135 drill pipe | 5 | 4.276 | 317.81 | 349.13 | 0 | 0 | 31.32 | 1.5322 | 0.017762 | 31.32 | 0.55631
395 | 5in 19.50 ppf S-135 drill pipe | 5 | 4.276 | 286.72 | 317.81 | 0 | 0 | 31.09 | 1.521 | 0.017762 | 31.09 | 0.55222
396 | 5in 19.50 ppf S-135 drill pipe | 5 | 4.276 | 255.25 | 286.72 | 0 | 0 | 31.47 | 1.5396 | 0.017762 | 31.47 | 0.55897
397 | 5in 19.50 ppf S-135 drill pipe | 5 | 4.276 | 223.95 | 255.25 | 0 | 0 | 31.3 | 1.5312 | 0.017762 | 31.3 | 0.55595
398 | 5in 19.50 ppf S-135 drill pipe | 5 | 4.276 | 192.86 | 223.95 | 0 | 0 | 31.09 | 1.521 | 0.017762 | 31.09 | 0.55222
399 | 5in 19.50 ppf S-135 drill pipe | 5 | 4.276 | 161.42 | 192.86 | 0 | 0 | 31.44 | 1.5381 | 0.017762 | 31.44 | 0.55844
400 | 5in 19.50 ppf S-135 drill pipe | 5 | 4.276 | 129.9 | 161.42 | 0 | 0 | 31.52 | 1.542 | 0.017762 | 31.52 | 0.55986
401 | 5in 19.50 ppf S-135 drill pipe | 5 | 4.276 | 98.6 | 129.9 | 0 | 0 | 31.3 | 1.5312 | 0.017762 | 31.3 | 0.55595
402 | 5in 19.50 ppf S-135 drill pipe | 5 | 4.276 | 67.24 | 98.6 | 0 | 0 | 31.36 | 1.5342 | 0.017762 | 31.36 | 0.55702
403 | 5in 19.50 ppf S-135 drill pipe | 5 | 4.276 | 36.06 | 67.24 | 0 | 0 | 31.18 | 1.5254 | 0.017762 | 31.18 | 0.55382
404 | 5in 19.50 ppf S-135 drill pipe | 5 | 4.276 | 5.07 | 36.06 | 0 | 0 | 30.99 | 1.5161 | 0.017762 | 30.99 | 0.55044
405 | 5in drill pipe pup joint (5.07 ft) | 5 | 4.276 | 0 | 5.07 | 0 | 0 | 5.07 | 0.24803 | 0.017762 | 5.07 | 0.090053
| TOTAL | [5 empty] | 187.307 |  | 401.1561 |  |  | 211.3546

## Notes
NOTES, ASSUMPTIONS AND LEGEND
PURPOSE
Synthetic test data for a well control kill planner. Nothing here came from a real well; the numbers are internally consistent so a correct planner should reproduce the expected results on the Well_Data sheet.
LEGEND
Blue text = hardcoded input value. Black text = formula. Every derived figure recalculates from the inputs, so you can change a value and watch it propagate.
WELL
Build-and-hold land well. Vertical to 2,000 ft MD, build at 2.5 deg/100 ft to 35 deg, hold to 12,500 ft MD. 13-3/8in surface shoe at 1,800 ft; 9-5/8in intermediate shoe at 8,200 ft; 8-1/2in open hole below. A survey station falls exactly on the intermediate shoe so shoe TVD needs no interpolation.
SURVEY
Minimum curvature. Stations every 200 ft while vertical, every 30 ft through the build, every 93 ft (one stand) in the tangent. Last station 12,460 ft MD; the bit is at 12,500 ft, so TVD at the bit is extended below the last station on the last inclination — the same thing a rig would do. Inclination and azimuth carry small station-to-station variation, so the tangent section is not a perfect 35.00 deg.
TALLY
405 items, bit to surface, totalling exactly 12,500.00 ft. Individual joint lengths vary as measured lengths do. A 5.07 ft pup joint at the top makes the tally close on depth. Capacity = ID^2/1029.4. Displacement = (OD^2-ID^2)/1029.4, which is plain pipe body only and excludes tool joint steel — real closed-end displacement is slightly higher.
KICK SCENARIO
22 bbl pit gain, filled up the annulus from the bit, giving a 698.6 ft (MD) influx column. SIDPP of 480 psi is the primary input. SICP was then back-calculated assuming a 0.12 psi/ft gas influx, so SIDPP, SICP and pit gain agree with each other rather than being three unrelated numbers. Shut-in casing pressure sits comfortably below MAASP, so the well is safely shut in and the kill is feasible.
FORMULAS USED
Kill mud weight = MW + SIDPP / (0.052 x TVD)
ICP = slow circulating pressure + SIDPP
FCP = slow circulating pressure x kill MW / current MW
MAASP = (LOT EMW - MW) x 0.052 x shoe TVD
Pump output (triplex) = 0.000243 x liner^2 x stroke x efficiency
Annular capacity = (hole ID^2 - pipe OD^2) / 1029.4
WHAT TO CHECK IN YOUR PLANNER
TVD at the bit, TVD at the shoe, kill mud weight, ICP, FCP, MAASP, strokes from surface to bit, strokes from bit to shoe, and total circulation strokes. All are on the Well_Data sheet under EXPECTED KILL SHEET RESULTS.

## Circulating_Key
CIRCULATING ANSWER KEY — one circulation, wait and weight
Output of an independent model (circulating.py), NOT of in-cell formulas. Read Notes_Circulating before trusting any of it.
Figure | Value | Units | Confidence / Note
EXTERNALLY VALIDATED — the schedule method matches a published worked example
Strokes to bit | 1806 | stk | Volume/pump output. Also on Well_Data.
ICP | 800 | psi | Verified: matches the model endpoint exactly.
FCP | 342.4 | psi | Verified: matches the model endpoint exactly.
Max deviation, rigorous schedule vs straight line | 19.7 | psi | Genuine effect of the tapered string and the 35 deg hold — not rounding. Collapses to zero in a uniform vertical well, which is how it was checked against the published example.
MODEL OUTPUT — self-consistent and endpoint-checked, but not externally sourced
Strokes, gas top reaches surface | 4156 | stk | Isothermal single-bubble assumption.
Gas volume on arrival at surface | 102 | bbl | Expansion ratio x4.64 from 22 bbl.
Peak choke pressure | 1526 | psi | Occurs as the gas top reaches surface, which is the textbook expectation.
Strokes at peak choke pressure | 4156 | stk
Peak casing shoe pressure | 5375 | psi | Occurs at shut-in, before circulating. Falls thereafter, because kill mud entering the annulus raises hydrostatic below the shoe.
Shoe margin at peak | 582 | psi | Below formation integrity of 5957 psi. The shoe is not at risk in this scenario.
Strokes, gas fully out | 5028 | stk
Strokes, kill complete | 6834 | stk | Kill mud back at surface, choke pressure zero.
A DELIBERATE TRAP WORTH CHECKING
Peak choke pressure vs MAASP | 1526 psi vs 1357 psi MAASP |  | Peak choke pressure EXCEEDS MAASP, yet the shoe stays 582 psi inside its limit. MAASP is computed with a full mud column; when gas occupies the annulus the surface pressure can pass MAASP without the shoe being over-pressured. An app that alarms on choke > MAASP here is being conservative, not correct — but it should say so rather than declare the kill infeasible.

## Circulating_Profile
Strokes | Pumped_bbl | DPP_Conventional_psi | DPP_Rigorous_psi | Choke_Pressure_psi | Shoe_Pressure_psi | Gas_Volume_bbl | Gas_Pressure_psi | Gas_Bottom_MD_ft | Gas_Top_MD_ft | Gas_Height_MD_ft | Gas_At_Surface | Gas_Venting | Kill_Mud_String_MD_ft | Kill_Mud_Annulus_MD_ft
0 | 0 | 800 | 800 | 775.4 | 5375.3 | 22 | 7322.5 | 12499 | 11801.4 | 697.6 | 0 | 0 | 0
17 | 2 | 795.7 | 795.2 | 760.8 | 5360.6 | 22.13 | 7279.7 | 12417.2 | 11755 | 662.2 | 0 | 0 | 112.6
34 | 4 | 791.3 | 790.4 | 746.1 | 5345.9 | 22.26 | 7237 | 12335.5 | 11708.6 | 626.9 | 0 | 0 | 225.2
51 | 6 | 787 | 785.6 | 733.2 | 5333.1 | 22.39 | 7196.7 | 12258.4 | 11662.3 | 596.1 | 0 | 0 | 337.8
68 | 8 | 782.7 | 780.8 | 720.5 | 5320.3 | 22.51 | 7156.4 | 12181.2 | 11616 | 565.2 | 0 | 0 | 450.5
85 | 10 | 778.3 | 776 | 707.7 | 5307.5 | 22.64 | 7116.2 | 12104.1 | 11569.6 | 534.4 | 0 | 0 | 563.1
103 | 12 | 774 | 771.2 | 695.3 | 5295.1 | 22.77 | 7076.5 | 12027.9 | 11523.3 | 504.6 | 0 | 0 | 675.7
120 | 14 | 769.7 | 766.4 | 692.6 | 5292.5 | 22.85 | 7049.2 | 11975.7 | 11477.8 | 497.9 | 0 | 0 | 788.3
137 | 16 | 765.4 | 761.6 | 693.4 | 5293.3 | 22.93 | 7026.5 | 11932.1 | 11432.6 | 499.5 | 0 | 0 | 900.9
154 | 18 | 761 | 756.8 | 694.3 | 5294.1 | 23 | 7003.6 | 11888.6 | 11387.4 | 501.2 | 0 | 0 | 1013.5
171 | 20 | 756.7 | 752 | 695.1 | 5294.9 | 23.08 | 6980.9 | 11845 | 11342.2 | 502.8 | 0 | 0 | 1126.1
188 | 22 | 752.4 | 747.2 | 696 | 5295.8 | 23.15 | 6958.1 | 11801.4 | 11297 | 504.4 | 0 | 0 | 1238.7
205 | 24 | 748 | 742.4 | 696.8 | 5296.7 | 23.23 | 6935.4 | 11757.8 | 11251.8 | 506.1 | 0 | 0 | 1351.4
222 | 26 | 743.7 | 737.6 | 697.7 | 5297.6 | 23.31 | 6912.7 | 11714.3 | 11206.5 | 507.7 | 0 | 0 | 1464
239 | 28 | 739.4 | 732.8 | 698.6 | 5298.5 | 23.38 | 6890 | 11670.7 | 11161.3 | 509.4 | 0 | 0 | 1576.6
256 | 30 | 735 | 728 | 699.5 | 5299.4 | 23.46 | 6867.3 | 11627.1 | 11116 | 511.1 | 0 | 0 | 1689.2
273 | 32 | 730.7 | 723.2 | 700.4 | 5300.3 | 23.54 | 6844.5 | 11583.6 | 11070.8 | 512.8 | 0 | 0 | 1801.8
290 | 34 | 726.4 | 718.4 | 701.3 | 5301.2 | 23.62 | 6821.8 | 11540 | 11025.5 | 514.5 | 0 | 0 | 1914.4
308 | 36 | 722.1 | 713.6 | 702.2 | 5302.1 | 23.7 | 6799 | 11496.4 | 10980.2 | 516.2 | 0 | 0 | 2027
325 | 38 | 717.7 | 708.8 | 703.1 | 5302.9 | 23.78 | 6776.3 | 11452.8 | 10934.9 | 518 | 0 | 0 | 2139.6
342 | 40 | 713.4 | 704 | 704 | 5303.9 | 23.86 | 6753.5 | 11409.3 | 10889.5 | 519.7 | 0 | 0 | 2252.3
359 | 42 | 709.1 | 699.3 | 705 | 5304.8 | 23.94 | 6730.7 | 11365.7 | 10844.2 | 521.5 | 0 | 0 | 2364.9
376 | 44 | 704.7 | 694.6 | 705.9 | 5305.8 | 24.02 | 6708 | 11322.1 | 10798.9 | 523.2 | 0 | 0 | 2477.5
393 | 46 | 700.4 | 689.9 | 706.9 | 5306.7 | 24.1 | 6685.2 | 11278.5 | 10753.5 | 525 | 0 | 0 | 2590.1
410 | 48 | 696.1 | 685.3 | 707.8 | 5307.7 | 24.18 | 6662.5 | 11235 | 10708.2 | 526.8 | 0 | 0 | 2702.7
427 | 50 | 691.7 | 680.8 | 708.8 | 5308.6 | 24.26 | 6639.7 | 11191.4 | 10662.8 | 528.6 | 0 | 0 | 2815.3
444 | 52 | 687.4 | 676.3 | 709.8 | 5309.6 | 24.35 | 6617 | 11147.8 | 10617.4 | 530.4 | 0 | 0 | 2927.9
461 | 54 | 683.1 | 672 | 710.7 | 5310.6 | 24.43 | 6594.3 | 11104.3 | 10572 | 532.3 | 0 | 0 | 3040.5
478 | 56 | 678.8 | 667.8 | 711.7 | 5311.5 | 24.52 | 6571.5 | 11060.7 | 10526.6 | 534.1 | 0 | 0 | 3153.2
496 | 58 | 674.4 | 663.7 | 712.7 | 5312.5 | 24.6 | 6548.8 | 11017.1 | 10481.1 | 536 | 0 | 0 | 3265.8
513 | 60 | 670.1 | 659.7 | 713.6 | 5313.5 | 24.69 | 6526 | 10973.5 | 10435.7 | 537.8 | 0 | 0 | 3378.4
530 | 62 | 665.8 | 655.8 | 714.6 | 5314.4 | 24.77 | 6503.3 | 10930 | 10390.3 | 539.7 | 0 | 0 | 3491
547 | 64 | 661.4 | 651.9 | 715.6 | 5315.4 | 24.86 | 6480.5 | 10886.4 | 10344.8 | 541.6 | 0 | 0 | 3603.6
564 | 66 | 657.1 | 648 | 716.5 | 5316.4 | 24.95 | 6457.7 | 10842.8 | 10299.3 | 543.5 | 0 | 0 | 3716.2
581 | 68 | 652.8 | 644.1 | 717.5 | 5317.4 | 25.04 | 6434.9 | 10799.3 | 10253.8 | 545.4 | 0 | 0 | 3828.8
598 | 70 | 648.4 | 640.2 | 718.5 | 5318.4 | 25.13 | 6412.1 | 10755.7 | 10208.3 | 547.4 | 0 | 0 | 3941.4
615 | 72 | 644.1 | 636.3 | 719.5 | 5319.4 | 25.21 | 6389.3 | 10712.1 | 10162.8 | 549.3 | 0 | 0 | 4054.1
632 | 74 | 639.8 | 632.4 | 720.5 | 5320.4 | 25.3 | 6366.6 | 10668.5 | 10117.2 | 551.3 | 0 | 0 | 4166.7
649 | 76 | 635.5 | 628.5 | 721.5 | 5321.4 | 25.4 | 6343.8 | 10625 | 10071.7 | 553.3 | 0 | 0 | 4279.3
666 | 78 | 631.1 | 624.6 | 722.5 | 5322.3 | 25.49 | 6321.1 | 10581.4 | 10026.1 | 555.3 | 0 | 0 | 4391.9
684 | 80 | 626.8 | 620.7 | 723.5 | 5323.4 | 25.58 | 6298.3 | 10537.8 | 9980.5 | 557.3 | 0 | 0 | 4504.5
701 | 82 | 622.5 | 616.8 | 724.5 | 5324.4 | 25.67 | 6275.6 | 10494.2 | 9934.9 | 559.3 | 0 | 0 | 4617.1
718 | 84 | 618.1 | 612.9 | 725.6 | 5325.4 | 25.77 | 6252.8 | 10450.7 | 9889.3 | 561.3 | 0 | 0 | 4729.7
735 | 86 | 613.8 | 609 | 726.6 | 5326.5 | 25.86 | 6230.1 | 10407.1 | 9843.7 | 563.4 | 0 | 0 | 4842.3
752 | 88 | 609.5 | 605.1 | 727.7 | 5327.5 | 25.95 | 6207.3 | 10363.5 | 9798.1 | 565.4 | 0 | 0 | 4955
769 | 90 | 605.1 | 601.2 | 728.7 | 5328.5 | 26.05 | 6184.6 | 10320 | 9752.4 | 567.5 | 0 | 0 | 5067.6
786 | 92 | 600.8 | 597.3 | 729.7 | 5329.6 | 26.15 | 6161.8 | 10276.4 | 9706.8 | 569.6 | 0 | 0 | 5180.2
803 | 94 | 596.5 | 593.5 | 730.8 | 5330.6 | 26.24 | 6139.1 | 10232.8 | 9661.1 | 571.7 | 0 | 0 | 5292.8
820 | 96 | 592.2 | 589.6 | 731.9 | 5331.7 | 26.34 | 6116.3 | 10189.2 | 9615.4 | 573.9 | 0 | 0 | 5405.4
837 | 98 | 587.8 | 585.7 | 733 | 5332.9 | 26.44 | 6093.5 | 10145.7 | 9569.7 | 576 | 0 | 0 | 5518
854 | 100 | 583.5 | 581.8 | 734.2 | 5334 | 26.54 | 6070.8 | 10102.1 | 9523.9 | 578.2 | 0 | 0 | 5630.6
871 | 102 | 579.2 | 577.9 | 735.4 | 5335.2 | 26.64 | 6048.1 | 10058.5 | 9478.2 | 580.3 | 0 | 0 | 5743.2
889 | 104 | 574.8 | 574 | 736.6 | 5336.4 | 26.74 | 6025.4 | 10014.9 | 9432.4 | 582.5 | 0 | 0 | 5855.9
906 | 106 | 570.5 | 570.1 | 737.7 | 5337.6 | 26.84 | 6002.7 | 9971.4 | 9386.7 | 584.7 | 0 | 0 | 5968.5
923 | 108 | 566.2 | 566.2 | 738.9 | 5338.7 | 26.94 | 5980 | 9927.8 | 9340.9 | 586.9 | 0 | 0 | 6081.1
940 | 110 | 561.8 | 562.3 | 740 | 5339.8 | 27.04 | 5957.3 | 9884.2 | 9295 | 589.2 | 0 | 0 | 6193.7
957 | 112 | 557.5 | 558.4 | 741.1 | 5341 | 27.15 | 5934.5 | 9840.7 | 9249.2 | 591.4 | 0 | 0 | 6306.3
974 | 114 | 553.2 | 554.5 | 742.3 | 5342.1 | 27.25 | 5911.8 | 9797.1 | 9203.4 | 593.7 | 0 | 0 | 6418.9
991 | 116 | 548.8 | 550.6 | 743.5 | 5343.3 | 27.36 | 5889.2 | 9753.5 | 9157.5 | 596 | 0 | 0 | 6531.5
1008 | 118 | 544.5 | 546.7 | 744.6 | 5344.5 | 27.46 | 5866.5 | 9709.9 | 9111.6 | 598.3 | 0 | 0 | 6644.1
1025 | 120 | 540.2 | 542.8 | 745.8 | 5345.6 | 27.57 | 5843.8 | 9666.4 | 9065.7 | 600.6 | 0 | 0 | 6756.8
1042 | 122 | 535.9 | 538.9 | 746.9 | 5346.8 | 27.68 | 5821 | 9622.8 | 9019.8 | 603 | 0 | 0 | 6869.4
1059 | 124 | 531.5 | 535 | 748.1 | 5347.9 | 27.79 | 5798.2 | 9579.2 | 8973.9 | 605.3 | 0 | 0 | 6982
1077 | 126 | 527.2 | 531.1 | 749.2 | 5349 | 27.89 | 5775.5 | 9535.6 | 8927.9 | 607.7 | 0 | 0 | 7094.6
1094 | 128 | 522.9 | 527.2 | 750.4 | 5350.2 | 28.01 | 5752.7 | 9492.1 | 8881.9 | 610.1 | 0 | 0 | 7207.2
1111 | 130 | 518.5 | 523.3 | 751.6 | 5351.4 | 28.12 | 5729.9 | 9448.5 | 8835.9 | 612.6 | 0 | 0 | 7319.8
1128 | 132 | 514.2 | 519.4 | 752.8 | 5352.7 | 28.23 | 5707.2 | 9404.9 | 8789.9 | 615 | 0 | 0 | 7432.4
1145 | 134 | 509.9 | 515.5 | 754.1 | 5354 | 28.34 | 5684.5 | 9361.4 | 8743.9 | 617.4 | 0 | 0 | 7545
1162 | 136 | 505.5 | 511.6 | 755.4 | 5355.3 | 28.45 | 5661.8 | 9317.8 | 8697.9 | 619.9 | 0 | 0 | 7657.7
1179 | 138 | 501.2 | 507.7 | 756.7 | 5356.6 | 28.57 | 5639.1 | 9274.2 | 8651.8 | 622.4 | 0 | 0 | 7770.3
1196 | 140 | 496.9 | 503.8 | 758.1 | 5357.9 | 28.68 | 5616.5 | 9230.6 | 8605.7 | 624.9 | 0 | 0 | 7882.9
1213 | 142 | 492.6 | 499.9 | 759.4 | 5359.3 | 28.8 | 5593.8 | 9187.1 | 8559.6 | 627.5 | 0 | 0 | 7995.5
1230 | 144 | 488.2 | 496 | 760.8 | 5360.7 | 28.92 | 5571.2 | 9143.5 | 8513.5 | 630 | 0 | 0 | 8108.1
1247 | 146 | 483.9 | 492.1 | 762.2 | 5362 | 29.04 | 5548.5 | 9099.9 | 8467.3 | 632.6 | 0 | 0 | 8220.7
1265 | 148 | 479.6 | 488.2 | 763.6 | 5363.4 | 29.15 | 5525.9 | 9056.4 | 8421.2 | 635.2 | 0 | 0 | 8333.3
1282 | 150 | 475.2 | 484.3 | 764.9 | 5364.8 | 29.28 | 5503.2 | 9012.8 | 8375 | 637.8 | 0 | 0 | 8445.9
1299 | 152 | 470.9 | 480.4 | 766.3 | 5366.1 | 29.4 | 5480.5 | 8969.2 | 8328.8 | 640.4 | 0 | 0 | 8558.6
1316 | 154 | 466.6 | 476.5 | 767.7 | 5367.6 | 29.52 | 5457.9 | 8925.6 | 8282.5 | 643.1 | 0 | 0 | 8671.2
1333 | 156 | 462.2 | 472.6 | 769.2 | 5369 | 29.64 | 5435.2 | 8882.1 | 8236.3 | 645.8 | 0 | 0 | 8783.8
1350 | 158 | 457.9 | 468.7 | 770.3 | 5366 | 29.77 | 5412.5 | 8838.5 | 8190.6 | 647.9 | 0 | 0 | 8896.4
1367 | 160 | 453.6 | 464.8 | 770.5 | 5346.6 | 29.89 | 5389.8 | 8794.9 | 8147.2 | 647.7 | 0 | 0 | 9009
1384 | 162 | 449.3 | 460.9 | 770.6 | 5327.3 | 30.02 | 5367.1 | 8751.3 | 8103.7 | 647.6 | 0 | 0 | 9121.6
1401 | 164 | 444.9 | 457 | 770.7 | 5307.9 | 30.14 | 5344.4 | 8707.8 | 8060.2 | 647.5 | 0 | 0 | 9234.2
1418 | 166 | 440.6 | 453.1 | 770.8 | 5288.4 | 30.27 | 5321.7 | 8664.2 | 8016.7 | 647.5 | 0 | 0 | 9346.8
1435 | 168 | 436.3 | 449.2 | 770.9 | 5269 | 30.4 | 5299 | 8620.6 | 7973.2 | 647.4 | 0 | 0 | 9459.5
1452 | 170 | 431.9 | 445.3 | 771.1 | 5249.5 | 30.53 | 5276.3 | 8577.1 | 7929.6 | 647.4 | 0 | 0 | 9572.1
1470 | 172 | 427.6 | 441.4 | 771.2 | 5230 | 30.67 | 5253.6 | 8533.5 | 7886 | 647.4 | 0 | 0 | 9684.7
1487 | 174 | 423.3 | 437.5 | 771.4 | 5210.5 | 30.8 | 5230.9 | 8489.9 | 7842.4 | 647.5 | 0 | 0 | 9797.3
1504 | 176 | 418.9 | 433.6 | 771.6 | 5190.9 | 30.93 | 5208.2 | 8446.3 | 7798.8 | 647.5 | 0 | 0 | 9909.9
1521 | 178 | 414.6 | 429.6 | 771.8 | 5171.3 | 31.07 | 5185.5 | 8402.8 | 7755.2 | 647.6 | 0 | 0 | 10022.5
1538 | 180 | 410.3 | 425.7 | 772.1 | 5151.8 | 31.2 | 5162.8 | 8359.2 | 7711.5 | 647.7 | 0 | 0 | 10135.1
1555 | 182 | 406 | 421.8 | 772.4 | 5132.1 | 31.34 | 5140.2 | 8315.6 | 7667.8 | 647.8 | 0 | 0 | 10247.7
1572 | 184 | 401.6 | 417.9 | 772.6 | 5112.5 | 31.48 | 5117.4 | 8272 | 7624.1 | 648 | 0 | 0 | 10360.4
1589 | 186 | 397.3 | 414 | 772.8 | 5092.8 | 31.62 | 5094.7 | 8228.5 | 7580.3 | 648.1 | 0 | 0 | 10473
1606 | 188 | 393 | 410.1 | 773.4 | 5079.8 | 31.76 | 5072.5 | 8185.8 | 7536.6 | 649.2 | 0 | 0 | 10585.6
1623 | 190 | 388.6 | 406.2 | 774.8 | 5079.8 | 31.89 | 5051.2 | 8145 | 7493 | 652 | 0 | 0 | 10698.2
1640 | 192 | 384.3 | 402.3 | 776.3 | 5079.8 | 32.03 | 5029.9 | 8104.1 | 7449.4 | 654.7 | 0 | 0 | 10810.8
1658 | 194 | 380 | 398.3 | 777.7 | 5079.8 | 32.17 | 5008.7 | 8063.2 | 7405.7 | 657.5 | 0 | 0 | 10923.4
1675 | 196 | 375.6 | 394.4 | 779.2 | 5079.8 | 32.3 | 4987.4 | 8022.3 | 7362 | 660.3 | 0 | 0 | 11036
1692 | 198 | 371.3 | 390.5 | 780.7 | 5079.8 | 32.44 | 4966.2 | 7981.4 | 7318.3 | 663.1 | 0 | 0 | 11148.6
1709 | 200 | 367 | 386.6 | 782.2 | 5079.8 | 32.58 | 4945 | 7940.5 | 7274.6 | 666 | 0 | 0 | 11261.3
1726 | 202 | 362.6 | 382.3 | 783.7 | 5079.8 | 32.72 | 4923.7 | 7899.7 | 7230.8 | 668.8 | 0 | 0 | 11384.3
1743 | 204 | 358.3 | 374.1 | 785.2 | 5079.8 | 32.86 | 4902.5 | 7858.8 | 7187 | 671.7 | 0 | 0 | 11613.1
1760 | 206 | 354 | 366 | 786.7 | 5079.8 | 33.01 | 4881.2 | 7817.9 | 7143.2 | 674.7 | 0 | 0 | 11841.9
1777 | 208 | 349.7 | 357.4 | 788.3 | 5079.8 | 33.15 | 4859.9 | 7777 | 7099.4 | 677.6 | 0 | 0 | 12081.2
1794 | 210 | 345.3 | 348.1 | 789.8 | 5079.8 | 33.3 | 4838.6 | 7736.1 | 7055.5 | 680.6 | 0 | 0 | 12341.3
1806 | 211.33 | 342.4 | 342.4 | 790.9 | 5079.8 | 33.39 | 4824.4 | 7708.9 | 7026.3 | 682.6 | 0 | 0 | 12500
1811 | 212 | 342.4 | 342.4 | 790.5 | 5078.9 | 33.45 | 4816.3 | 7695.3 | 7011.5 | 683.7 | 0 | 0 | 12500 | 12473.2
1828 | 214 | 342.4 | 342.4 | 789.2 | 5075.7 | 33.62 | 4791.9 | 7654.4 | 6967.1 | 687.2 | 0 | 0 | 12500 | 12386.9
1846 | 216 | 342.4 | 342.4 | 788.2 | 5072.9 | 33.79 | 4767.8 | 7613.5 | 6922.8 | 690.7 | 0 | 0 | 12500 | 12309.7
1863 | 218 | 342.4 | 342.4 | 787.2 | 5070 | 33.96 | 4743.7 | 7572.6 | 6878.4 | 694.2 | 0 | 0 | 12500 | 12232.6
1880 | 220 | 342.4 | 342.4 | 786.2 | 5067.2 | 34.14 | 4719.6 | 7531.7 | 6834 | 697.8 | 0 | 0 | 12500 | 12155.4
1897 | 222 | 342.4 | 342.4 | 785.3 | 5064.4 | 34.31 | 4695.5 | 7490.8 | 6789.5 | 701.3 | 0 | 0 | 12500 | 12078.3
1914 | 224 | 342.4 | 342.4 | 784.5 | 5061.7 | 34.49 | 4671.6 | 7450 | 6745 | 704.9 | 0 | 0 | 12500 | 12004.9
1931 | 226 | 342.4 | 342.4 | 784.7 | 5060.1 | 34.66 | 4648.8 | 7409.1 | 6700.7 | 708.4 | 0 | 0 | 12500 | 11961.1
1948 | 228 | 342.4 | 342.4 | 784.9 | 5058.5 | 34.83 | 4625.9 | 7368.2 | 6656.3 | 711.9 | 0 | 0 | 12500 | 11917.6
1965 | 230 | 342.4 | 342.4 | 785.2 | 5056.9 | 35 | 4603 | 7327.3 | 6611.9 | 715.4 | 0 | 0 | 12500 | 11874
1982 | 232 | 342.4 | 342.4 | 785.5 | 5055.3 | 35.17 | 4580.2 | 7286.4 | 6567.4 | 719 | 0 | 0 | 12500 | 11830.4
1999 | 234 | 342.4 | 342.4 | 785.8 | 5053.7 | 35.35 | 4557.3 | 7245.6 | 6522.9 | 722.6 | 0 | 0 | 12500 | 11786.9
2016 | 236 | 342.4 | 342.4 | 786.1 | 5052.1 | 35.53 | 4534.4 | 7204.7 | 6478.4 | 726.3 | 0 | 0 | 12500 | 11743.3
2033 | 238 | 342.4 | 342.4 | 786.5 | 5050.5 | 35.71 | 4511.6 | 7163.8 | 6433.9 | 729.9 | 0 | 0 | 12500 | 11699.7
2051 | 240 | 342.4 | 342.4 | 786.8 | 5048.9 | 35.89 | 4488.7 | 7122.9 | 6389.3 | 733.7 | 0 | 0 | 12500 | 11656.1
2068 | 242 | 342.4 | 342.4 | 787.2 | 5047.3 | 36.08 | 4465.8 | 7082 | 6344.6 | 737.4 | 0 | 0 | 12500 | 11612.6
2085 | 244 | 342.4 | 342.4 | 787.5 | 5045.7 | 36.26 | 4442.9 | 7041.1 | 6299.9 | 741.2 | 0 | 0 | 12500 | 11569
2102 | 246 | 342.4 | 342.4 | 787.9 | 5044.2 | 36.45 | 4420 | 7000.3 | 6255.2 | 745.1 | 0 | 0 | 12500 | 11525.4
2119 | 248 | 342.4 | 342.4 | 788.4 | 5042.6 | 36.64 | 4397.2 | 6959.4 | 6210.4 | 748.9 | 0 | 0 | 12500 | 11481.8
2136 | 250 | 342.4 | 342.4 | 788.8 | 5041 | 36.83 | 4374.3 | 6918.5 | 6165.6 | 752.8 | 0 | 0 | 12500 | 11438.3
2153 | 252 | 342.4 | 342.4 | 789.3 | 5039.4 | 37.02 | 4351.4 | 6877.6 | 6120.8 | 756.8 | 0 | 0 | 12500 | 11394.7
2170 | 254 | 342.4 | 342.4 | 789.8 | 5037.8 | 37.22 | 4328.5 | 6836.7 | 6075.9 | 760.8 | 0 | 0 | 12500 | 11351.1
2187 | 256 | 342.4 | 342.4 | 790.3 | 5036.2 | 37.42 | 4305.6 | 6795.9 | 6031 | 764.8 | 0 | 0 | 12500 | 11307.6
2204 | 258 | 342.4 | 342.4 | 790.8 | 5034.6 | 37.62 | 4282.8 | 6755 | 5986 | 768.9 | 0 | 0 | 12500 | 11264
2221 | 260 | 342.4 | 342.4 | 791.4 | 5033 | 37.82 | 4259.9 | 6714.1 | 5941 | 773.1 | 0 | 0 | 12500 | 11220.4
2239 | 262 | 342.4 | 342.4 | 792.1 | 5031.4 | 38.02 | 4237 | 6673.2 | 5896 | 777.2 | 0 | 0 | 12500 | 11176.8
2256 | 264 | 342.4 | 342.4 | 792.7 | 5029.8 | 38.23 | 4214.1 | 6632.3 | 5850.9 | 781.5 | 0 | 0 | 12500 | 11133.3
2273 | 266 | 342.4 | 342.4 | 793.3 | 5028.2 | 38.44 | 4191.3 | 6591.4 | 5805.7 | 785.7 | 0 | 0 | 12500 | 11089.7
2290 | 268 | 342.4 | 342.4 | 793.9 | 5026.6 | 38.65 | 4168.4 | 6550.6 | 5760.5 | 790 | 0 | 0 | 12500 | 11046.1
2307 | 270 | 342.4 | 342.4 | 794.6 | 5025 | 38.86 | 4145.5 | 6509.7 | 5715.3 | 794.4 | 0 | 0 | 12500 | 11002.5
2324 | 272 | 342.4 | 342.4 | 795.3 | 5023.4 | 39.08 | 4122.6 | 6468.8 | 5670 | 798.8 | 0 | 0 | 12500 | 10959
2341 | 274 | 342.4 | 342.4 | 796 | 5021.8 | 39.3 | 4099.7 | 6427.9 | 5624.6 | 803.3 | 0 | 0 | 12500 | 10915.4
2358 | 276 | 342.4 | 342.4 | 796.7 | 5020.2 | 39.52 | 4076.8 | 6387 | 5579.2 | 807.8 | 0 | 0 | 12500 | 10871.8
2375 | 278 | 342.4 | 342.4 | 797.4 | 5018.6 | 39.74 | 4053.9 | 6346.2 | 5533.8 | 812.3 | 0 | 0 | 12500 | 10828.3
2392 | 280 | 342.4 | 342.4 | 798.2 | 5017 | 39.97 | 4031 | 6305.3 | 5488.3 | 817 | 0 | 0 | 12500 | 10784.7
2409 | 282 | 342.4 | 342.4 | 799.1 | 5015.4 | 40.19 | 4008.2 | 6264.4 | 5442.8 | 821.6 | 0 | 0 | 12500 | 10741.1
2427 | 284 | 342.4 | 342.4 | 799.9 | 5013.8 | 40.43 | 3985.3 | 6223.5 | 5397.2 | 826.3 | 0 | 0 | 12500 | 10697.5
2444 | 286 | 342.4 | 342.4 | 800.8 | 5012.2 | 40.66 | 3962.4 | 6182.6 | 5351.5 | 831.1 | 0 | 0 | 12500 | 10654
2461 | 288 | 342.4 | 342.4 | 801.6 | 5010.6 | 40.89 | 3939.5 | 6141.7 | 5305.8 | 835.9 | 0 | 0 | 12500 | 10610.4
2478 | 290 | 342.4 | 342.4 | 802.5 | 5009 | 41.13 | 3916.6 | 6100.9 | 5260 | 840.8 | 0 | 0 | 12500 | 10566.8
2495 | 292 | 342.4 | 342.4 | 803.4 | 5007.4 | 41.38 | 3893.8 | 6060 | 5214.2 | 845.8 | 0 | 0 | 12500 | 10523.3
2512 | 294 | 342.4 | 342.4 | 804.4 | 5005.8 | 41.62 | 3870.9 | 6019.1 | 5168.3 | 850.8 | 0 | 0 | 12500 | 10479.7
2529 | 296 | 342.4 | 342.4 | 805.4 | 5004.2 | 41.87 | 3847.9 | 5978.2 | 5122.4 | 855.8 | 0 | 0 | 12500 | 10436.1
2546 | 298 | 342.4 | 342.4 | 806.3 | 5002.6 | 42.12 | 3825 | 5937.3 | 5076.4 | 861 | 0 | 0 | 12500 | 10392.5
2563 | 300 | 342.4 | 342.4 | 807.4 | 5001.1 | 42.37 | 3802.1 | 5896.5 | 5030.3 | 866.1 | 0 | 0 | 12500 | 10349
2580 | 302 | 342.4 | 342.4 | 808.5 | 4999.5 | 42.63 | 3779.2 | 5855.6 | 4984.2 | 871.4 | 0 | 0 | 12500 | 10305.4
2597 | 304 | 342.4 | 342.4 | 809.6 | 4997.9 | 42.89 | 3756.3 | 5814.7 | 4938 | 876.7 | 0 | 0 | 12500 | 10261.8
2614 | 306 | 342.4 | 342.4 | 810.8 | 4996.3 | 43.15 | 3733.5 | 5773.8 | 4891.7 | 882.1 | 0 | 0 | 12500 | 10218.2
2632 | 308 | 342.4 | 342.4 | 812 | 4994.7 | 43.42 | 3710.6 | 5732.9 | 4845.4 | 887.5 | 0 | 0 | 12500 | 10174.7
2649 | 310 | 342.4 | 342.4 | 813.3 | 4993.1 | 43.69 | 3687.7 | 5692 | 4799 | 893 | 0 | 0 | 12500 | 10131.1
2666 | 312 | 342.4 | 342.4 | 814.6 | 4991.5 | 43.96 | 3664.8 | 5651.2 | 4752.6 | 898.6 | 0 | 0 | 12500 | 10087.5
2683 | 314 | 342.4 | 342.4 | 816 | 4989.9 | 44.24 | 3642 | 5610.3 | 4706.1 | 904.2 | 0 | 0 | 12500 | 10044
2700 | 316 | 342.4 | 342.4 | 817.4 | 4988.3 | 44.51 | 3619.2 | 5569.4 | 4659.5 | 909.9 | 0 | 0 | 12500 | 10000.4
2717 | 318 | 342.4 | 342.4 | 818.9 | 4986.7 | 44.8 | 3596.3 | 5528.5 | 4612.8 | 915.7 | 0 | 0 | 12500 | 9956.8
2734 | 320 | 342.4 | 342.4 | 820.4 | 4985.1 | 45.08 | 3573.4 | 5487.6 | 4566.1 | 921.6 | 0 | 0 | 12500 | 9913.2
2751 | 322 | 342.4 | 342.4 | 821.9 | 4983.5 | 45.38 | 3550.5 | 5446.7 | 4519.2 | 927.5 | 0 | 0 | 12500 | 9869.7
2768 | 324 | 342.4 | 342.4 | 823.4 | 4981.9 | 45.67 | 3527.7 | 5405.9 | 4472.3 | 933.5 | 0 | 0 | 12500 | 9826.1
2785 | 326 | 342.4 | 342.4 | 825 | 4980.3 | 45.97 | 3504.8 | 5365 | 4425.4 | 939.6 | 0 | 0 | 12500 | 9782.5
2802 | 328 | 342.4 | 342.4 | 826.6 | 4978.7 | 46.27 | 3482 | 5324.1 | 4378.3 | 945.8 | 0 | 0 | 12500 | 9738.9
2820 | 330 | 342.4 | 342.4 | 828.2 | 4977.1 | 46.57 | 3459.2 | 5283.2 | 4331.2 | 952 | 0 | 0 | 12500 | 9695.4
2837 | 332 | 342.4 | 342.4 | 829.9 | 4975.6 | 46.88 | 3436.4 | 5242.3 | 4284 | 958.3 | 0 | 0 | 12500 | 9651.8
2854 | 334 | 342.4 | 342.4 | 831.6 | 4974 | 47.2 | 3413.5 | 5201.5 | 4236.7 | 964.7 | 0 | 0 | 12500 | 9608.2
2871 | 336 | 342.4 | 342.4 | 833.4 | 4972.4 | 47.51 | 3390.7 | 5160.6 | 4189.3 | 971.2 | 0 | 0 | 12500 | 9564.7
2888 | 338 | 342.4 | 342.4 | 835.2 | 4970.8 | 47.84 | 3367.9 | 5119.7 | 4141.9 | 977.8 | 0 | 0 | 12500 | 9521.1
2905 | 340 | 342.4 | 342.4 | 837.1 | 4969.2 | 48.16 | 3345 | 5078.8 | 4094.3 | 984.5 | 0 | 0 | 12500 | 9477.5
2922 | 342 | 342.4 | 342.4 | 839.1 | 4967.6 | 48.49 | 3322.2 | 5037.9 | 4046.7 | 991.3 | 0 | 0 | 12500 | 9433.9
2939 | 344 | 342.4 | 342.4 | 841 | 4966 | 48.83 | 3299.3 | 4997 | 3998.9 | 998.1 | 0 | 0 | 12500 | 9390.4
2956 | 346 | 342.4 | 342.4 | 843 | 4964.4 | 49.17 | 3276.5 | 4956.2 | 3951.1 | 1005.1 | 0 | 0 | 12500 | 9346.8
2973 | 348 | 342.4 | 342.4 | 845.1 | 4962.8 | 49.52 | 3253.6 | 4915.3 | 3903.1 | 1012.2 | 0 | 0 | 12500 | 9303.2
2990 | 350 | 342.4 | 342.4 | 847.1 | 4961.2 | 49.87 | 3230.7 | 4874.4 | 3855.1 | 1019.3 | 0 | 0 | 12500 | 9259.6
3008 | 352 | 342.4 | 342.4 | 849.3 | 4959.6 | 50.22 | 3207.9 | 4833.5 | 3806.9 | 1026.6 | 0 | 0 | 12500 | 9216.1
3025 | 354 | 342.4 | 342.4 | 851.6 | 4958 | 50.58 | 3185 | 4792.6 | 3758.7 | 1033.9 | 0 | 0 | 12500 | 9172.5
3042 | 356 | 342.4 | 342.4 | 853.9 | 4956.4 | 50.95 | 3162.2 | 4751.8 | 3710.3 | 1041.4 | 0 | 0 | 12500 | 9128.9
3059 | 358 | 342.4 | 342.4 | 856.2 | 4954.8 | 51.32 | 3139.3 | 4710.9 | 3661.9 | 1049 | 0 | 0 | 12500 | 9085.4
3076 | 360 | 342.4 | 342.4 | 858.6 | 4953.3 | 51.7 | 3116.4 | 4670 | 3613.3 | 1056.7 | 0 | 0 | 12500 | 9041.8
3093 | 362 | 342.4 | 342.4 | 861 | 4951.7 | 52.08 | 3093.5 | 4629.1 | 3564.6 | 1064.5 | 0 | 0 | 12500 | 8998.2
3110 | 364 | 342.4 | 342.4 | 863.5 | 4950.1 | 52.47 | 3070.6 | 4588.2 | 3515.8 | 1072.5 | 0 | 0 | 12500 | 8954.6
3127 | 366 | 342.4 | 342.4 | 866 | 4948.5 | 52.86 | 3047.7 | 4547.3 | 3466.8 | 1080.5 | 0 | 0 | 12500 | 8911.1
3144 | 368 | 342.4 | 342.4 | 868.6 | 4946.9 | 53.26 | 3024.8 | 4506.5 | 3417.8 | 1088.7 | 0 | 0 | 12500 | 8867.5
3161 | 370 | 342.4 | 342.4 | 871.4 | 4945.3 | 53.67 | 3002 | 4465.6 | 3368.6 | 1097 | 0 | 0 | 12500 | 8823.9
3178 | 372 | 342.4 | 342.4 | 874.6 | 4943.7 | 54.08 | 2979.1 | 4424.7 | 3319.3 | 1105.4 | 0 | 0 | 12500 | 8780.4
3195 | 374 | 342.4 | 342.4 | 878.2 | 4942.1 | 54.5 | 2956.3 | 4383.8 | 3269.9 | 1113.9 | 0 | 0 | 12500 | 8736.8
3213 | 376 | 342.4 | 342.4 | 882.2 | 4940.5 | 54.92 | 2933.5 | 4342.9 | 3220.3 | 1122.6 | 0 | 0 | 12500 | 8693.2
3230 | 378 | 342.4 | 342.4 | 886.6 | 4938.9 | 55.35 | 2910.7 | 4302.1 | 3170.6 | 1131.4 | 0 | 0 | 12500 | 8649.6
3247 | 380 | 342.4 | 342.4 | 891.4 | 4937.3 | 55.79 | 2887.8 | 4261.2 | 3120.8 | 1140.4 | 0 | 0 | 12500 | 8606.1
3264 | 382 | 342.4 | 342.4 | 896.5 | 4935.7 | 56.23 | 2865 | 4220.3 | 3070.9 | 1149.4 | 0 | 0 | 12500 | 8562.5
3281 | 384 | 342.4 | 342.4 | 902.1 | 4934.2 | 56.68 | 2842.2 | 4179.4 | 3020.8 | 1158.7 | 0 | 0 | 12500 | 8518.9
3298 | 386 | 342.4 | 342.4 | 908 | 4932.6 | 57.14 | 2819.4 | 4138.5 | 2970.5 | 1168 | 0 | 0 | 12500 | 8475.3
3315 | 388 | 342.4 | 342.4 | 914.2 | 4931 | 57.61 | 2796.5 | 4097.6 | 2920.1 | 1177.6 | 0 | 0 | 12500 | 8431.8
3332 | 390 | 342.4 | 342.4 | 920.8 | 4929.4 | 58.08 | 2773.6 | 4056.8 | 2869.5 | 1187.3 | 0 | 0 | 12500 | 8388.2
3349 | 392 | 342.4 | 342.4 | 927.7 | 4927.8 | 58.57 | 2750.8 | 4015.9 | 2818.7 | 1197.2 | 0 | 0 | 12500 | 8344.6
3366 | 394 | 342.4 | 342.4 | 935 | 4926.2 | 59.06 | 2728 | 3975 | 2767.8 | 1207.2 | 0 | 0 | 12500 | 8301.1
3383 | 396 | 342.4 | 342.4 | 942.6 | 4924.6 | 59.56 | 2705.2 | 3934.1 | 2716.8 | 1217.4 | 0 | 0 | 12500 | 8257.5
3401 | 398 | 342.4 | 342.4 | 950.5 | 4923 | 60.06 | 2682.3 | 3893.2 | 2665.5 | 1227.7 | 0 | 0 | 12500 | 8213.9
3418 | 400 | 342.4 | 342.4 | 958.8 | 4922.5 | 60.58 | 2659.6 | 3852.4 | 2614.1 | 1238.2 | 0 | 0 | 12500 | 8172.2
3435 | 402 | 342.4 | 342.4 | 967.4 | 4922.5 | 61.1 | 2636.8 | 3811.5 | 2562.6 | 1248.9 | 0 | 0 | 12500 | 8131.3
3452 | 404 | 342.4 | 342.4 | 976.3 | 4922.5 | 61.63 | 2614.1 | 3770.6 | 2510.8 | 1259.8 | 0 | 0 | 12500 | 8090.4
3469 | 406 | 342.4 | 342.4 | 985.4 | 4922.5 | 62.17 | 2591.3 | 3729.7 | 2458.9 | 1270.8 | 0 | 0 | 12500 | 8049.5
3486 | 408 | 342.4 | 342.4 | 994.8 | 4922.5 | 62.72 | 2568.6 | 3688.8 | 2406.7 | 1282.1 | 0 | 0 | 12500 | 8008.6
3503 | 410 | 342.4 | 342.4 | 1004.5 | 4922.5 | 63.28 | 2545.8 | 3647.9 | 2354.4 | 1293.6 | 0 | 0 | 12500 | 7967.8
3520 | 412 | 342.4 | 342.4 | 1014.4 | 4922.5 | 63.85 | 2523.1 | 3607.1 | 2301.8 | 1305.2 | 0 | 0 | 12500 | 7926.9
3537 | 414 | 342.4 | 342.4 | 1024.6 | 4922.5 | 64.43 | 2500.3 | 3566.2 | 2249.1 | 1317.1 | 0 | 0 | 12500 | 7886
3554 | 416 | 342.4 | 342.4 | 1034.9 | 4922.5 | 65.03 | 2477.6 | 3525.3 | 2196.1 | 1329.2 | 0 | 0 | 12500 | 7845.1
3571 | 418 | 342.4 | 342.4 | 1045.5 | 4922.5 | 65.63 | 2454.8 | 3484.4 | 2142.9 | 1341.5 | 0 | 0 | 12500 | 7804.2
3589 | 420 | 342.4 | 342.4 | 1056.3 | 4922.5 | 66.24 | 2432.1 | 3443.5 | 2089.5 | 1354 | 0 | 0 | 12500 | 7763.4
3606 | 422 | 342.4 | 342.4 | 1067.3 | 4922.5 | 66.87 | 2409.4 | 3402.7 | 2035.8 | 1366.8 | 0 | 0 | 12500 | 7722.5
3623 | 424 | 342.4 | 342.4 | 1078.3 | 4922.5 | 67.51 | 2386.5 | 3361.8 | 1981.9 | 1379.9 | 0 | 0 | 12500 | 7681.6
3640 | 426 | 342.4 | 342.4 | 1089.4 | 4922.5 | 68.17 | 2363.4 | 3320.9 | 1927.5 | 1393.4 | 0 | 0 | 12500 | 7640.7
3657 | 428 | 342.4 | 342.4 | 1100.5 | 4922.5 | 68.85 | 2340 | 3280 | 1872.7 | 1407.3 | 0 | 0 | 12500 | 7599.8
3674 | 430 | 342.4 | 342.4 | 1111.7 | 4922.5 | 69.55 | 2316.4 | 3239.1 | 1817.5 | 1421.7 | 0 | 0 | 12500 | 7558.9
3691 | 432 | 342.4 | 342.4 | 1122.9 | 4922.5 | 70.27 | 2292.6 | 3198.2 | 1761.8 | 1436.4 | 0 | 0 | 12500 | 7518.1
3708 | 434 | 342.4 | 342.4 | 1134.3 | 4922.5 | 71.02 | 2268.5 | 3157.4 | 1705.7 | 1451.7 | 0 | 0 | 12500 | 7477.2
3725 | 436 | 342.4 | 342.4 | 1145.7 | 4922.5 | 71.79 | 2244.2 | 3116.5 | 1649.1 | 1467.4 | 0 | 0 | 12500 | 7436.3
3742 | 438 | 342.4 | 342.4 | 1157.2 | 4922.5 | 72.58 | 2219.7 | 3075.6 | 1592 | 1483.6 | 0 | 0 | 12500 | 7395.4
3759 | 440 | 342.4 | 342.4 | 1168.8 | 4922.5 | 73.4 | 2194.9 | 3034.7 | 1534.4 | 1500.3 | 0 | 0 | 12500 | 7354.5
3776 | 442 | 342.4 | 342.4 | 1180.6 | 4922.5 | 74.24 | 2170 | 2993.8 | 1476.3 | 1517.6 | 0 | 0 | 12500 | 7313.7
3794 | 444 | 342.4 | 342.4 | 1192.6 | 4922.5 | 75.11 | 2144.9 | 2953 | 1417.6 | 1535.3 | 0 | 0 | 12500 | 7272.8
3811 | 446 | 342.4 | 342.4 | 1204.7 | 4922.5 | 76.01 | 2119.6 | 2912.1 | 1358.4 | 1553.7 | 0 | 0 | 12500 | 7231.9
3828 | 448 | 342.4 | 342.4 | 1217 | 4922.5 | 76.93 | 2094.1 | 2871.2 | 1298.6 | 1572.6 | 0 | 0 | 12500 | 7191
3845 | 450 | 342.4 | 342.4 | 1229.6 | 4922.5 | 77.89 | 2068.4 | 2830.3 | 1238.2 | 1592.1 | 0 | 0 | 12500 | 7150.1
3862 | 452 | 342.4 | 342.4 | 1242.4 | 4922.5 | 78.87 | 2042.6 | 2789.4 | 1177.2 | 1612.2 | 0 | 0 | 12500 | 7109.2
3879 | 454 | 342.4 | 342.4 | 1255.4 | 4922.5 | 79.89 | 2016.6 | 2748.5 | 1115.6 | 1633 | 0 | 0 | 12500 | 7068.4
3896 | 456 | 342.4 | 342.4 | 1268.7 | 4922.5 | 80.94 | 1990.5 | 2707.7 | 1053.2 | 1654.4 | 0 | 0 | 12500 | 7027.5
3913 | 458 | 342.4 | 342.4 | 1282.4 | 4922.5 | 82.02 | 1964.2 | 2666.8 | 990.2 | 1676.6 | 0 | 0 | 12500 | 6986.6
3930 | 460 | 342.4 | 342.4 | 1296.3 | 4922.5 | 83.14 | 1937.8 | 2625.9 | 926.5 | 1699.4 | 0 | 0 | 12500 | 6945.7
3947 | 462 | 342.4 | 342.4 | 1310.7 | 4922.5 | 84.29 | 1911.3 | 2585 | 862 | 1723 | 0 | 0 | 12500 | 6904.8
3964 | 464 | 342.4 | 342.4 | 1325.4 | 4922.5 | 85.48 | 1884.7 | 2544.1 | 796.8 | 1747.3 | 0 | 0 | 12500 | 6863.9
3982 | 466 | 342.4 | 342.4 | 1340.5 | 4922.5 | 86.71 | 1857.9 | 2503.3 | 730.7 | 1772.5 | 0 | 0 | 12500 | 6823.1
3999 | 468 | 342.4 | 342.4 | 1356 | 4922.5 | 87.99 | 1831 | 2462.4 | 663.9 | 1798.5 | 0 | 0 | 12500 | 6782.2
4016 | 470 | 342.4 | 342.4 | 1372 | 4922.5 | 89.3 | 1804.1 | 2421.5 | 596.1 | 1825.4 | 0 | 0 | 12500 | 6741.3
4033 | 472 | 342.4 | 342.4 | 1388.5 | 4922.5 | 90.66 | 1777.1 | 2380.6 | 527.5 | 1853.1 | 0 | 0 | 12500 | 6700.4
4050 | 474 | 342.4 | 342.4 | 1405.6 | 4922.5 | 92.06 | 1750 | 2339.7 | 457.9 | 1881.8 | 0 | 0 | 12500 | 6659.5
4067 | 476 | 342.4 | 342.4 | 1423.1 | 4922.5 | 93.51 | 1722.8 | 2298.8 | 387.3 | 1911.5 | 0 | 0 | 12500 | 6618.7
4084 | 478 | 342.4 | 342.4 | 1441.3 | 4922.5 | 95.02 | 1695.6 | 2258 | 315.7 | 1942.2 | 0 | 0 | 12500 | 6577.8
4101 | 480 | 342.4 | 342.4 | 1460.1 | 4922.5 | 96.57 | 1668.3 | 2217.1 | 243.1 | 1974 | 0 | 0 | 12500 | 6536.9
4118 | 482 | 342.4 | 342.4 | 1479.6 | 4922.5 | 98.18 | 1640.9 | 2176.2 | 169.3 | 2006.9 | 0 | 0 | 12500 | 6496
4135 | 484 | 342.4 | 342.4 | 1499.7 | 4922.5 | 99.84 | 1613.6 | 2135.3 | 94.4 | 2040.9 | 0 | 0 | 12500 | 6455.1
4152 | 486 | 342.4 | 342.4 | 1520.6 | 4922.5 | 101.57 | 1586.2 | 2094.4 | 18.3 | 2076.2 | 0 | 0 | 12500 | 6414.2
4156 | 486.48 | 342.4 | 342.4 | 1525.7 | 4922.5 | 101.99 | 1579.7 | 2084.7 | 0 | 2084.7 | 1 | 0 | 12500 | 6404.5
4170 | 488 | 342.4 | 342.4 | 1504.8 | 4922.5 | 100.46 | 1558.8 | 2053.6 | 0 | 2053.6 | 1 | 1 | 12500 | 6373.4
4187 | 490 | 342.4 | 342.4 | 1477.4 | 4922.5 | 98.46 | 1531.3 | 2012.7 | 0 | 2012.7 | 1 | 1 | 12500 | 6332.5
4204 | 492 | 342.4 | 342.4 | 1449.9 | 4922.5 | 96.46 | 1503.9 | 1971.8 | 0 | 1971.8 | 1 | 1 | 12500 | 6291.6
4221 | 494 | 342.4 | 342.4 | 1422.5 | 4922.5 | 94.46 | 1476.5 | 1930.9 | 0 | 1930.9 | 1 | 1 | 12500 | 6250.7
4238 | 496 | 342.4 | 342.4 | 1395.1 | 4922.5 | 92.46 | 1449 | 1890 | 0 | 1890 | 1 | 1 | 12500 | 6209.8
4255 | 498 | 342.4 | 342.4 | 1367.7 | 4922.5 | 90.46 | 1421.6 | 1849.1 | 0 | 1849.1 | 1 | 1 | 12500 | 6169
4272 | 500 | 342.4 | 342.4 | 1340.2 | 4922.5 | 88.46 | 1394.2 | 1808.3 | 0 | 1808.3 | 1 | 1 | 12500 | 6128.1
4289 | 502 | 342.4 | 342.4 | 1312.8 | 4922.5 | 86.46 | 1366.8 | 1767.4 | 0 | 1767.4 | 1 | 1 | 12500 | 6087.2
4306 | 504 | 342.4 | 342.4 | 1285.4 | 4922.5 | 84.46 | 1339.3 | 1726.5 | 0 | 1726.5 | 1 | 1 | 12500 | 6046.3
4323 | 506 | 342.4 | 342.4 | 1257.9 | 4922.5 | 82.46 | 1311.9 | 1685.6 | 0 | 1685.6 | 1 | 1 | 12500 | 6005.4
4340 | 508 | 342.4 | 342.4 | 1230.5 | 4922.5 | 80.46 | 1284.5 | 1644.7 | 0 | 1644.7 | 1 | 1 | 12500 | 5964.5
4357 | 510 | 342.4 | 342.4 | 1203.1 | 4922.5 | 78.46 | 1257 | 1603.9 | 0 | 1603.9 | 1 | 1 | 12500 | 5923.7
4375 | 512 | 342.4 | 342.4 | 1175.6 | 4922.5 | 76.46 | 1229.6 | 1563 | 0 | 1563 | 1 | 1 | 12500 | 5882.8
4392 | 514 | 342.4 | 342.4 | 1148.2 | 4922.5 | 74.46 | 1202.2 | 1522.1 | 0 | 1522.1 | 1 | 1 | 12500 | 5841.9
4409 | 516 | 342.4 | 342.4 | 1120.8 | 4922.5 | 72.46 | 1174.7 | 1481.2 | 0 | 1481.2 | 1 | 1 | 12500 | 5801
4426 | 518 | 342.4 | 342.4 | 1093.4 | 4922.5 | 70.46 | 1147.3 | 1440.3 | 0 | 1440.3 | 1 | 1 | 12500 | 5760.1
4443 | 520 | 342.4 | 342.4 | 1065.9 | 4922.5 | 68.46 | 1119.9 | 1399.4 | 0 | 1399.4 | 1 | 1 | 12500 | 5719.3
4460 | 522 | 342.4 | 342.4 | 1038.5 | 4922.5 | 66.46 | 1092.5 | 1358.6 | 0 | 1358.6 | 1 | 1 | 12500 | 5678.4
4477 | 524 | 342.4 | 342.4 | 1011.1 | 4922.5 | 64.46 | 1065 | 1317.7 | 0 | 1317.7 | 1 | 1 | 12500 | 5637.5
4494 | 526 | 342.4 | 342.4 | 983.6 | 4922.5 | 62.46 | 1037.6 | 1276.8 | 0 | 1276.8 | 1 | 1 | 12500 | 5596.6
4511 | 528 | 342.4 | 342.4 | 956.2 | 4922.5 | 60.46 | 1010.2 | 1235.9 | 0 | 1235.9 | 1 | 1 | 12500 | 5555.7
4528 | 530 | 342.4 | 342.4 | 928.8 | 4922.5 | 58.46 | 982.8 | 1195 | 0 | 1195 | 1 | 1 | 12500 | 5514.8
4545 | 532 | 342.4 | 342.4 | 901.4 | 4922.5 | 56.46 | 955.3 | 1154.2 | 0 | 1154.2 | 1 | 1 | 12500 | 5474
4563 | 534 | 342.4 | 342.4 | 873.9 | 4922.5 | 54.46 | 927.9 | 1113.3 | 0 | 1113.3 | 1 | 1 | 12500 | 5433.1
4580 | 536 | 342.4 | 342.4 | 846.5 | 4922.5 | 52.46 | 900.5 | 1072.4 | 0 | 1072.4 | 1 | 1 | 12500 | 5392.2
4597 | 538 | 342.4 | 342.4 | 819.1 | 4922.5 | 50.46 | 873 | 1031.5 | 0 | 1031.5 | 1 | 1 | 12500 | 5351.3
4614 | 540 | 342.4 | 342.4 | 791.7 | 4922.5 | 48.46 | 845.6 | 990.6 | 0 | 990.6 | 1 | 1 | 12500 | 5310.4
4631 | 542 | 342.4 | 342.4 | 764.2 | 4922.5 | 46.46 | 818.2 | 949.7 | 0 | 949.7 | 1 | 1 | 12500 | 5269.6
4648 | 544 | 342.4 | 342.4 | 736.8 | 4922.5 | 44.46 | 790.8 | 908.9 | 0 | 908.9 | 1 | 1 | 12500 | 5228.7
4665 | 546 | 342.4 | 342.4 | 709.4 | 4922.5 | 42.46 | 763.4 | 868 | 0 | 868 | 1 | 1 | 12500 | 5187.8
4682 | 548 | 342.4 | 342.4 | 682 | 4922.5 | 40.46 | 735.9 | 827.1 | 0 | 827.1 | 1 | 1 | 12500 | 5146.9
4699 | 550 | 342.4 | 342.4 | 654.5 | 4922.5 | 38.46 | 708.5 | 786.2 | 0 | 786.2 | 1 | 1 | 12500 | 5106
4716 | 552 | 342.4 | 342.4 | 627.1 | 4922.5 | 36.46 | 681.1 | 745.3 | 0 | 745.3 | 1 | 1 | 12500 | 5065.1
4733 | 554 | 342.4 | 342.4 | 599.7 | 4922.5 | 34.46 | 653.6 | 704.5 | 0 | 704.5 | 1 | 1 | 12500 | 5024.3
4751 | 556 | 342.4 | 342.4 | 572.3 | 4922.5 | 32.46 | 626.2 | 663.6 | 0 | 663.6 | 1 | 1 | 12500 | 4983.4
4768 | 558 | 342.4 | 342.4 | 544.8 | 4922.5 | 30.46 | 598.8 | 622.7 | 0 | 622.7 | 1 | 1 | 12500 | 4942.5
4785 | 560 | 342.4 | 342.4 | 517.4 | 4922.5 | 28.46 | 571.4 | 581.8 | 0 | 581.8 | 1 | 1 | 12500 | 4901.6
4802 | 562 | 342.4 | 342.4 | 490 | 4922.5 | 26.46 | 543.9 | 540.9 | 0 | 540.9 | 1 | 1 | 12500 | 4860.7
4819 | 564 | 342.4 | 342.4 | 462.5 | 4922.5 | 24.46 | 516.5 | 500 | 0 | 500 | 1 | 1 | 12500 | 4819.9
4836 | 566 | 342.4 | 342.4 | 435.1 | 4922.5 | 22.46 | 489.1 | 459.2 | 0 | 459.2 | 1 | 1 | 12500 | 4779
4853 | 568 | 342.4 | 342.4 | 407.7 | 4922.5 | 20.46 | 461.7 | 418.3 | 0 | 418.3 | 1 | 1 | 12500 | 4738.1
4870 | 570 | 342.4 | 342.4 | 380.3 | 4922.5 | 18.46 | 434.2 | 377.4 | 0 | 377.4 | 1 | 1 | 12500 | 4697.2
4887 | 572 | 342.4 | 342.4 | 352.8 | 4922.5 | 16.46 | 406.8 | 336.5 | 0 | 336.5 | 1 | 1 | 12500 | 4656.3
4904 | 574 | 342.4 | 342.4 | 325.4 | 4922.5 | 14.46 | 379.4 | 295.6 | 0 | 295.6 | 1 | 1 | 12500 | 4615.4
4921 | 576 | 342.4 | 342.4 | 298 | 4922.5 | 12.46 | 351.9 | 254.8 | 0 | 254.8 | 1 | 1 | 12500 | 4574.6
4938 | 578 | 342.4 | 342.4 | 270.5 | 4922.5 | 10.46 | 324.5 | 213.9 | 0 | 213.9 | 1 | 1 | 12500 | 4533.7
4956 | 580 | 342.4 | 342.4 | 243.1 | 4922.5 | 8.46 | 297.1 | 173 | 0 | 173 | 1 | 1 | 12500 | 4492.8
4973 | 582 | 342.4 | 342.4 | 215.7 | 4922.5 | 6.46 | 269.7 | 132.1 | 0 | 132.1 | 1 | 1 | 12500 | 4451.9
4990 | 584 | 342.4 | 342.4 | 188.3 | 4922.5 | 4.46 | 242.2 | 91.2 | 0 | 91.2 | 1 | 1 | 12500 | 4411
5007 | 586 | 342.4 | 342.4 | 160.8 | 4922.5 | 2.46 | 214.8 | 50.3 | 0 | 50.3 | 1 | 1 | 12500 | 4370.2
5024 | 588 | 342.4 | 342.4 | 133.4 | 4922.5 | 0.46 | 187.4 | 9.5 | 0 | 9.5 | 1 | 1 | 12500 | 4329.3
5028 | 588.46 | 342.4 | 342.4 | 181 | 4922.5 | 0 | 181 | 0 | 0 | 0 | 0 | 0 | 12500 | 4319.8
5041 | 590 | 342.4 | 342.4 | 179.9 | 4922.5 | 0 | 179.9 | 0 | 0 | 0 | 0 | 0 | 12500 | 4288.4
5058 | 592 | 342.4 | 342.4 | 178.4 | 4922.5 | 0 | 178.4 | 0 | 0 | 0 | 0 | 0 | 12500 | 4247.5
5075 | 594 | 342.4 | 342.4 | 176.9 | 4922.5 | 0 | 176.9 | 0 | 0 | 0 | 0 | 0 | 12500 | 4206.6
5092 | 596 | 342.4 | 342.4 | 175.4 | 4922.5 | 0 | 175.4 | 0 | 0 | 0 | 0 | 0 | 12500 | 4165.7
5109 | 598 | 342.4 | 342.4 | 173.9 | 4922.5 | 0 | 173.9 | 0 | 0 | 0 | 0 | 0 | 12500 | 4124.9
5126 | 600 | 342.4 | 342.4 | 172.4 | 4922.5 | 0 | 172.4 | 0 | 0 | 0 | 0 | 0 | 12500 | 4084
5144 | 602 | 342.4 | 342.4 | 170.9 | 4922.5 | 0 | 170.9 | 0 | 0 | 0 | 0 | 0 | 12500 | 4043.1
5161 | 604 | 342.4 | 342.4 | 169.5 | 4922.5 | 0 | 169.5 | 0 | 0 | 0 | 0 | 0 | 12500 | 4002.2
5178 | 606 | 342.4 | 342.4 | 168 | 4922.5 | 0 | 168 | 0 | 0 | 0 | 0 | 0 | 12500 | 3961.3
5195 | 608 | 342.4 | 342.4 | 166.5 | 4922.5 | 0 | 166.5 | 0 | 0 | 0 | 0 | 0 | 12500 | 3920.5
5212 | 610 | 342.4 | 342.4 | 165 | 4922.5 | 0 | 165 | 0 | 0 | 0 | 0 | 0 | 12500 | 3879.6
5229 | 612 | 342.4 | 342.4 | 163.5 | 4922.5 | 0 | 163.5 | 0 | 0 | 0 | 0 | 0 | 12500 | 3838.7
5246 | 614 | 342.4 | 342.4 | 162 | 4922.5 | 0 | 162 | 0 | 0 | 0 | 0 | 0 | 12500 | 3797.8
5263 | 616 | 342.4 | 342.4 | 160.5 | 4922.5 | 0 | 160.5 | 0 | 0 | 0 | 0 | 0 | 12500 | 3756.9
5280 | 618 | 342.4 | 342.4 | 159 | 4922.5 | 0 | 159 | 0 | 0 | 0 | 0 | 0 | 12500 | 3716
5297 | 620 | 342.4 | 342.4 | 157.5 | 4922.5 | 0 | 157.5 | 0 | 0 | 0 | 0 | 0 | 12500 | 3675.2
5314 | 622 | 342.4 | 342.4 | 156 | 4922.5 | 0 | 156 | 0 | 0 | 0 | 0 | 0 | 12500 | 3634.3
5332 | 624 | 342.4 | 342.4 | 154.5 | 4922.5 | 0 | 154.5 | 0 | 0 | 0 | 0 | 0 | 12500 | 3593.4
5349 | 626 | 342.4 | 342.4 | 153.1 | 4922.5 | 0 | 153.1 | 0 | 0 | 0 | 0 | 0 | 12500 | 3552.5
5366 | 628 | 342.4 | 342.4 | 151.6 | 4922.5 | 0 | 151.6 | 0 | 0 | 0 | 0 | 0 | 12500 | 3511.6
5383 | 630 | 342.4 | 342.4 | 150.1 | 4922.5 | 0 | 150.1 | 0 | 0 | 0 | 0 | 0 | 12500 | 3470.8
5400 | 632 | 342.4 | 342.4 | 148.6 | 4922.5 | 0 | 148.6 | 0 | 0 | 0 | 0 | 0 | 12500 | 3429.9
5417 | 634 | 342.4 | 342.4 | 147.1 | 4922.5 | 0 | 147.1 | 0 | 0 | 0 | 0 | 0 | 12500 | 3389
5434 | 636 | 342.4 | 342.4 | 145.6 | 4922.5 | 0 | 145.6 | 0 | 0 | 0 | 0 | 0 | 12500 | 3348.1
5451 | 638 | 342.4 | 342.4 | 144.1 | 4922.5 | 0 | 144.1 | 0 | 0 | 0 | 0 | 0 | 12500 | 3307.2
5468 | 640 | 342.4 | 342.4 | 142.5 | 4922.5 | 0 | 142.5 | 0 | 0 | 0 | 0 | 0 | 12500 | 3266.3
5485 | 642 | 342.4 | 342.4 | 141 | 4922.5 | 0 | 141 | 0 | 0 | 0 | 0 | 0 | 12500 | 3225.5
5502 | 644 | 342.4 | 342.4 | 139.4 | 4922.5 | 0 | 139.4 | 0 | 0 | 0 | 0 | 0 | 12500 | 3184.6
5519 | 646 | 342.4 | 342.4 | 137.8 | 4922.5 | 0 | 137.8 | 0 | 0 | 0 | 0 | 0 | 12500 | 3143.7
5537 | 648 | 342.4 | 342.4 | 136.2 | 4922.5 | 0 | 136.2 | 0 | 0 | 0 | 0 | 0 | 12500 | 3102.8
5554 | 650 | 342.4 | 342.4 | 134.6 | 4922.5 | 0 | 134.6 | 0 | 0 | 0 | 0 | 0 | 12500 | 3061.9
5571 | 652 | 342.4 | 342.4 | 132.9 | 4922.5 | 0 | 132.9 | 0 | 0 | 0 | 0 | 0 | 12500 | 3021.1
5588 | 654 | 342.4 | 342.4 | 131.3 | 4922.5 | 0 | 131.3 | 0 | 0 | 0 | 0 | 0 | 12500 | 2980.2
5605 | 656 | 342.4 | 342.4 | 129.6 | 4922.5 | 0 | 129.6 | 0 | 0 | 0 | 0 | 0 | 12500 | 2939.3
5622 | 658 | 342.4 | 342.4 | 128 | 4922.5 | 0 | 128 | 0 | 0 | 0 | 0 | 0 | 12500 | 2898.4
5639 | 660 | 342.4 | 342.4 | 126.3 | 4922.5 | 0 | 126.3 | 0 | 0 | 0 | 0 | 0 | 12500 | 2857.5
5656 | 662 | 342.4 | 342.4 | 124.6 | 4922.5 | 0 | 124.6 | 0 | 0 | 0 | 0 | 0 | 12500 | 2816.6
5673 | 664 | 342.4 | 342.4 | 122.9 | 4922.5 | 0 | 122.9 | 0 | 0 | 0 | 0 | 0 | 12500 | 2775.8
5690 | 666 | 342.4 | 342.4 | 121.1 | 4922.5 | 0 | 121.1 | 0 | 0 | 0 | 0 | 0 | 12500 | 2734.9
5707 | 668 | 342.4 | 342.4 | 119.4 | 4922.5 | 0 | 119.4 | 0 | 0 | 0 | 0 | 0 | 12500 | 2694
5725 | 670 | 342.4 | 342.4 | 117.7 | 4922.5 | 0 | 117.7 | 0 | 0 | 0 | 0 | 0 | 12500 | 2653.1
5742 | 672 | 342.4 | 342.4 | 115.9 | 4922.5 | 0 | 115.9 | 0 | 0 | 0 | 0 | 0 | 12500 | 2612.2
5759 | 674 | 342.4 | 342.4 | 114.2 | 4922.5 | 0 | 114.2 | 0 | 0 | 0 | 0 | 0 | 12500 | 2571.4
5776 | 676 | 342.4 | 342.4 | 112.4 | 4922.5 | 0 | 112.4 | 0 | 0 | 0 | 0 | 0 | 12500 | 2530.5
5793 | 678 | 342.4 | 342.4 | 110.6 | 4922.5 | 0 | 110.6 | 0 | 0 | 0 | 0 | 0 | 12500 | 2489.6
5810 | 680 | 342.4 | 342.4 | 108.8 | 4922.5 | 0 | 108.8 | 0 | 0 | 0 | 0 | 0 | 12500 | 2448.7
5827 | 682 | 342.4 | 342.4 | 107.1 | 4922.5 | 0 | 107.1 | 0 | 0 | 0 | 0 | 0 | 12500 | 2407.8
5844 | 684 | 342.4 | 342.4 | 105.3 | 4922.5 | 0 | 105.3 | 0 | 0 | 0 | 0 | 0 | 12500 | 2366.9
5861 | 686 | 342.4 | 342.4 | 103.5 | 4922.5 | 0 | 103.5 | 0 | 0 | 0 | 0 | 0 | 12500 | 2326.1
5878 | 688 | 342.4 | 342.4 | 101.7 | 4922.5 | 0 | 101.7 | 0 | 0 | 0 | 0 | 0 | 12500 | 2285.2
5895 | 690 | 342.4 | 342.4 | 99.9 | 4922.5 | 0 | 99.9 | 0 | 0 | 0 | 0 | 0 | 12500 | 2244.3
5913 | 692 | 342.4 | 342.4 | 98 | 4922.5 | 0 | 98 | 0 | 0 | 0 | 0 | 0 | 12500 | 2203.4
5930 | 694 | 342.4 | 342.4 | 96.2 | 4922.5 | 0 | 96.2 | 0 | 0 | 0 | 0 | 0 | 12500 | 2162.5
5947 | 696 | 342.4 | 342.4 | 94.4 | 4922.5 | 0 | 94.4 | 0 | 0 | 0 | 0 | 0 | 12500 | 2121.7
5964 | 698 | 342.4 | 342.4 | 92.6 | 4922.5 | 0 | 92.6 | 0 | 0 | 0 | 0 | 0 | 12500 | 2080.8
5981 | 700 | 342.4 | 342.4 | 90.8 | 4922.5 | 0 | 90.8 | 0 | 0 | 0 | 0 | 0 | 12500 | 2039.9
5998 | 702 | 342.4 | 342.4 | 89 | 4922.5 | 0 | 89 | 0 | 0 | 0 | 0 | 0 | 12500 | 1999
6015 | 704 | 342.4 | 342.4 | 87.1 | 4922.5 | 0 | 87.1 | 0 | 0 | 0 | 0 | 0 | 12500 | 1958.1
6032 | 706 | 342.4 | 342.4 | 85.3 | 4922.5 | 0 | 85.3 | 0 | 0 | 0 | 0 | 0 | 12500 | 1917.2
6049 | 708 | 342.4 | 342.4 | 83.5 | 4922.5 | 0 | 83.5 | 0 | 0 | 0 | 0 | 0 | 12500 | 1876.4
6066 | 710 | 342.4 | 342.4 | 81.7 | 4922.5 | 0 | 81.7 | 0 | 0 | 0 | 0 | 0 | 12500 | 1835.5
6083 | 712 | 342.4 | 342.4 | 79.9 | 4922.5 | 0 | 79.9 | 0 | 0 | 0 | 0 | 0 | 12500 | 1794.6
6100 | 714 | 342.4 | 342.4 | 78 | 4922.5 | 0 | 78 | 0 | 0 | 0 | 0 | 0 | 12500 | 1753.7
6118 | 716 | 342.4 | 342.4 | 76.2 | 4922.5 | 0 | 76.2 | 0 | 0 | 0 | 0 | 0 | 12500 | 1712.8
6135 | 718 | 342.4 | 342.4 | 74.4 | 4922.5 | 0 | 74.4 | 0 | 0 | 0 | 0 | 0 | 12500 | 1672
6152 | 720 | 342.4 | 342.4 | 72.6 | 4922.5 | 0 | 72.6 | 0 | 0 | 0 | 0 | 0 | 12500 | 1631.1
6169 | 722 | 342.4 | 342.4 | 70.8 | 4922.5 | 0 | 70.8 | 0 | 0 | 0 | 0 | 0 | 12500 | 1590.2
6186 | 724 | 342.4 | 342.4 | 68.9 | 4922.5 | 0 | 68.9 | 0 | 0 | 0 | 0 | 0 | 12500 | 1549.3
6203 | 726 | 342.4 | 342.4 | 67.1 | 4922.5 | 0 | 67.1 | 0 | 0 | 0 | 0 | 0 | 12500 | 1508.4
6220 | 728 | 342.4 | 342.4 | 65.3 | 4922.5 | 0 | 65.3 | 0 | 0 | 0 | 0 | 0 | 12500 | 1467.5
6237 | 730 | 342.4 | 342.4 | 63.5 | 4922.5 | 0 | 63.5 | 0 | 0 | 0 | 0 | 0 | 12500 | 1426.7
6254 | 732 | 342.4 | 342.4 | 61.7 | 4922.5 | 0 | 61.7 | 0 | 0 | 0 | 0 | 0 | 12500 | 1385.8
6271 | 734 | 342.4 | 342.4 | 59.8 | 4922.5 | 0 | 59.8 | 0 | 0 | 0 | 0 | 0 | 12500 | 1344.9
6288 | 736 | 342.4 | 342.4 | 58 | 4922.5 | 0 | 58 | 0 | 0 | 0 | 0 | 0 | 12500 | 1304
6306 | 738 | 342.4 | 342.4 | 56.2 | 4922.5 | 0 | 56.2 | 0 | 0 | 0 | 0 | 0 | 12500 | 1263.1
6323 | 740 | 342.4 | 342.4 | 54.4 | 4922.5 | 0 | 54.4 | 0 | 0 | 0 | 0 | 0 | 12500 | 1222.3
6340 | 742 | 342.4 | 342.4 | 52.6 | 4922.5 | 0 | 52.6 | 0 | 0 | 0 | 0 | 0 | 12500 | 1181.4
6357 | 744 | 342.4 | 342.4 | 50.8 | 4922.5 | 0 | 50.8 | 0 | 0 | 0 | 0 | 0 | 12500 | 1140.5
6374 | 746 | 342.4 | 342.4 | 48.9 | 4922.5 | 0 | 48.9 | 0 | 0 | 0 | 0 | 0 | 12500 | 1099.6
6391 | 748 | 342.4 | 342.4 | 47.1 | 4922.5 | 0 | 47.1 | 0 | 0 | 0 | 0 | 0 | 12500 | 1058.7
6408 | 750 | 342.4 | 342.4 | 45.3 | 4922.5 | 0 | 45.3 | 0 | 0 | 0 | 0 | 0 | 12500 | 1017.8
6425 | 752 | 342.4 | 342.4 | 43.5 | 4922.5 | 0 | 43.5 | 0 | 0 | 0 | 0 | 0 | 12500 | 977
6442 | 754 | 342.4 | 342.4 | 41.7 | 4922.5 | 0 | 41.7 | 0 | 0 | 0 | 0 | 0 | 12500 | 936.1
6459 | 756 | 342.4 | 342.4 | 39.8 | 4922.5 | 0 | 39.8 | 0 | 0 | 0 | 0 | 0 | 12500 | 895.2
6476 | 758 | 342.4 | 342.4 | 38 | 4922.5 | 0 | 38 | 0 | 0 | 0 | 0 | 0 | 12500 | 854.3
6494 | 760 | 342.4 | 342.4 | 36.2 | 4922.5 | 0 | 36.2 | 0 | 0 | 0 | 0 | 0 | 12500 | 813.4
6511 | 762 | 342.4 | 342.4 | 34.4 | 4922.5 | 0 | 34.4 | 0 | 0 | 0 | 0 | 0 | 12500 | 772.6
6528 | 764 | 342.4 | 342.4 | 32.6 | 4922.5 | 0 | 32.6 | 0 | 0 | 0 | 0 | 0 | 12500 | 731.7
6545 | 766 | 342.4 | 342.4 | 30.7 | 4922.5 | 0 | 30.7 | 0 | 0 | 0 | 0 | 0 | 12500 | 690.8
6562 | 768 | 342.4 | 342.4 | 28.9 | 4922.5 | 0 | 28.9 | 0 | 0 | 0 | 0 | 0 | 12500 | 649.9
6579 | 770 | 342.4 | 342.4 | 27.1 | 4922.5 | 0 | 27.1 | 0 | 0 | 0 | 0 | 0 | 12500 | 609
6596 | 772 | 342.4 | 342.4 | 25.3 | 4922.5 | 0 | 25.3 | 0 | 0 | 0 | 0 | 0 | 12500 | 568.1
6613 | 774 | 342.4 | 342.4 | 23.5 | 4922.5 | 0 | 23.5 | 0 | 0 | 0 | 0 | 0 | 12500 | 527.3
6630 | 776 | 342.4 | 342.4 | 21.6 | 4922.5 | 0 | 21.6 | 0 | 0 | 0 | 0 | 0 | 12500 | 486.4
6647 | 778 | 342.4 | 342.4 | 19.8 | 4922.5 | 0 | 19.8 | 0 | 0 | 0 | 0 | 0 | 12500 | 445.5
6664 | 780 | 342.4 | 342.4 | 18 | 4922.5 | 0 | 18 | 0 | 0 | 0 | 0 | 0 | 12500 | 404.6
6681 | 782 | 342.4 | 342.4 | 16.2 | 4922.5 | 0 | 16.2 | 0 | 0 | 0 | 0 | 0 | 12500 | 363.7
6699 | 784 | 342.4 | 342.4 | 14.4 | 4922.5 | 0 | 14.4 | 0 | 0 | 0 | 0 | 0 | 12500 | 322.9
6716 | 786 | 342.4 | 342.4 | 12.5 | 4922.5 | 0 | 12.5 | 0 | 0 | 0 | 0 | 0 | 12500 | 282
6733 | 788 | 342.4 | 342.4 | 10.7 | 4922.5 | 0 | 10.7 | 0 | 0 | 0 | 0 | 0 | 12500 | 241.1
6750 | 790 | 342.4 | 342.4 | 8.9 | 4922.5 | 0 | 8.9 | 0 | 0 | 0 | 0 | 0 | 12500 | 200.2
6767 | 792 | 342.4 | 342.4 | 7.1 | 4922.5 | 0 | 7.1 | 0 | 0 | 0 | 0 | 0 | 12500 | 159.3
6784 | 794 | 342.4 | 342.4 | 5.3 | 4922.5 | 0 | 5.3 | 0 | 0 | 0 | 0 | 0 | 12500 | 118.4
6801 | 796 | 342.4 | 342.4 | 3.5 | 4922.5 | 0 | 3.5 | 0 | 0 | 0 | 0 | 0 | 12500 | 77.6
6818 | 798 | 342.4 | 342.4 | 1.6 | 4922.5 | 0 | 1.6 | 0 | 0 | 0 | 0 | 0 | 12500 | 36.7
6834 | 799.79 | 342.4 | 342.4 | 0 | 4922.5 | 0 | 0 | 0 | 0 | 0 | 0 | 0 | 12500 | 0
Model output, not in-cell formulas. Reproduce with circulating.py. Every row satisfies constant bottomhole pressure to 0.0000 psi and closes the annular volume book exactly.

## External_Validation
EXTERNAL VALIDATION — drill pipe pressure schedule
Second source: drillingformulas.com, 'Drill Pipe Pressure Schedule Calculation for Wait and Weight Well Control Method'. Its inputs and published table are reproduced verbatim in blue.
PUBLISHED INPUTS
Original mud weight | 9.5 | ppg
Pump output | 0.1 | bbl/stk
Depth (vertical, MD = TVD) | 9000 | ft
Drill string capacity | 0.0178 | bbl/ft
Surface line volume | 15 | bbl
SIDPP | 500 | psi
ICP | 1600 | psi
Published KWM | 10.6 | ppg
Published FCP | 1227 | psi
DERIVED
SCR | 1100 | psi
BHP | 4946 | psi
Recomputed KWM | 10.5684 | ppg
String volume | 160.2 | bbl
Strokes to bit | 1602 | stk
Surface line strokes | 150 | stk
Strokes | Published DPP (psi) | Straight line (psi) | Rigorous model (psi) | Published - straight | Straight - rigorous
150 | 1600 | 1600 | 1600 | 0 | 0
350 | 1554 | 1553.4332 | 1551.5855 | 0.56679 | 1.8477
550 | 1506 | 1506.8664 | 1503.171 | -0.86642 | 3.6954
750 | 1459 | 1460.2996 | 1454.7566 | -1.2996 | 5.5431
950 | 1412 | 1413.7328 | 1406.3421 | -1.7328 | 7.3908
1150 | 1365 | 1367.166 | 1357.9276 | -2.166 | 9.2385
1350 | 1318 | 1320.5993 | 1309.5131 | -2.5993 | 11.0861
1550 | 1271 | 1274.0325 | 1261.0986 | -3.0325 | 12.9338
1750 | 1227 | 1227.4657 | 1212.6841 | -0.46567 | 14.7815
Reading this sheet: column E is the article's own rounding — it steps its table by a rounded 47 psi per 200 strokes where the exact figure is 46.57, so the error accumulates downward. Column F is the gap between the straight line and the rigorous hydrostatic model when both are fed the article's ROUNDED kill mud weight of 10.6 ppg; 0.052 x 10.6 x 9000 = 4961 psi, which overshoots the true BHP of 4946 psi, and that 15 psi inconsistency is what column F exposes. Fed the unrounded 10.5684 ppg, the two models agree to 2e-12 psi. That is the real validation result: the rigorous model reduces exactly to the textbook straight line in a uniform vertical well.

## Notes_Circulating
CIRCULATING MODEL — WHAT IS AND IS NOT VERIFIED
THE HONEST SUMMARY
The geometry and the shut-in kill sheet on Well_Data are independently verified. The circulating results on this workbook's Circulating_Key and Circulating_Profile sheets are not, in the same sense. They come from a second independent implementation and they pass every internal and endpoint check available, but no published second-source circulating trace was found to check them against. Treat them as a strong cross-check, not as ground truth.
WHAT WAS CHECKED, AND HOW
Drill pipe pressure schedule: validated against a published worked example (see External_Validation). The general model reduces exactly to the textbook straight line in the uniform vertical case, to 2e-12 psi.
Choke pressure at zero strokes: the model returns 775.4 psi, against 775.4 psi derived by a completely separate route in the data generator (influx height x mud-minus-gas gradient). Two code paths, same answer.
Schedule endpoints: the rigorous curve lands on ICP at zero strokes and on FCP at strokes-to-bit exactly, which it only does if kill mud weight, BHP and hydrostatic are mutually consistent.
Bottomhole pressure: recomputed from the full fluid column at every one of the profile rows. Constant to 0.0000 psi.
Boyle's law: pressure x volume for the bubble is constant to within 2 parts in 10,000 across the whole pre-venting phase, that residual being reporting rounding.
Annular volume book: mud below the bubble, bubble, and mud above sum to the total annular volume exactly at every row.
Final state: choke pressure returns to 0.0 psi when kill mud reaches surface.
WHAT IS NOT INDEPENDENTLY CHECKED
The shape of the choke and shoe pressure curves between the endpoints. Both rest on the modelling assumptions below, and any planner making the same assumptions will agree with them for the same reasons — which is not evidence that either is right.
The influx expansion profile. Isothermal single-bubble Boyle's law is a teaching idealisation. A real bubble slips upward through the mud, disperses, partially dissolves in oil-based mud, and sits in a wellbore that is hotter at the bottom than at the top. Every one of those effects moves the answer.
The friction treatment. Taking friction as linear in the kill-mud volume fraction is the standard kill-sheet convention, not a hydraulics calculation.
ASSUMPTIONS, STATED PLAINLY
Wait-and-weight (engineer's) method, one circulation.
Bottomhole pressure held exactly constant. A real choke operator holds it approximately.
One continuous gas bubble: no slip, no migration relative to the mud, no solubility, isothermal ideal gas referenced to the pressure at the bottom of the bubble.
Gas gradient scales as 1/volume from 0.12 psi/ft at shut-in, so the bubble lightens as it expands. Many kill sheets ignore gas hydrostatic entirely; this does not.
Annular geometry from the tally, split at the 9-5/8in shoe. No washout, no cuttings bed, no cement excess.
WHAT WOULD ACTUALLY CLOSE THE GAP
A second-source kill sheet for a well with a recorded circulating trace: choke pressure against strokes for a real or fully worked kick, with the well geometry published alongside it. Searching the open literature turned up plenty of qualitative descriptions of the choke pressure curve — rises while gas expands, peaks as gas reaches surface, falls as it vents — and the model reproduces that shape, but no numerical trace to difference against. Likely sources worth trying: IWCF or IADC instructor material with filled-in exercise answers, a well control simulator's validation dataset, or an SPE or IADC/SPE paper with a documented field case. If you can get one, point the model at its geometry and the comparison is immediate.